## Engine
60
idle | 1400 | rpm |  |  |  | 6.2832
Engine Type | 4 stroke |  |  |  | 9548.8 | 9.5493 | watts | 9549.2966 | kw
Bore x Stroke | 60 | mm | Power (kW) = Torque (N.m) x Speed (RPM) / 9548.8
Stroke | 42 | mm | [5 empty] | 100 |  |  | 50 |  |  | 25 |  |  | 12 |  |  | 6
Displacement | 118 | cm3 |  | 100% |  |  | 90% |  |  | 80% |  |  | 70% |  |  | 60% |  |  | 50%
Net Power Output (3600rpm) | 2.6 | kW |  | Torque | Power | BSFC | Torque | Power | BSFC | Torque | Power | BSFC | Torque | Power | BSFC | Torque | Power | BSFC | Torque | Power | BSFC
Net Torque (2500rpm) | 7.3 | Nm | 1400 | 0 | 0 | 431.0345 | 0 | 0 | 431.0345 | 0 | 0 | 431.0345 | 0 | 0 | 431.0345 | 0 | 0 | 431.0345 | 0 | 0 | 431.0345
Compression Ratio | 8.5:1 |  | 1500 | 1.5333 | 0.24087 | 43.1034 | 1.38 | 0.21678 | 43.1034 | 1.2267 | 0.19269 | 43.1034 | 1.0733 | 0.16861 | 43.1034 | 0.92 | 0.14452 | 43.1034 | 0.76667 | 0.12043 | 43.1034
Lamp/Charge coil options | 25W |  | 1600 | 2.875 | 0.48174 | 4.3103 | 2.5875 | 0.43356 | 4.3103 | 2.3 | 0.38539 | 4.3103 | 2.0125 | 0.33722 | 4.3103 | 1.725 | 0.28904 | 4.3103 | 1.4375 | 0.24087 | 4.3103
Fuel octane | 86 |  | 1700 | 4.0588 | 0.7226 | 0.43103 | 3.6529 | 0.65034 | 0.43103 | 3.2471 | 0.57808 | 0.43103 | 2.8412 | 0.50582 | 0.43103 | 2.4353 | 0.43356 | 0.43103 | 2.0294 | 0.3613 | 8.5676
Dry Weight | 13 | kg | 1800 | 5.1111 | 0.96347 | 0.21552 | 4.6 | 0.86712 | 0.21552 | 4.0889 | 0.77078 | 0.21552 | 3.5778 | 0.67443 | 0.43103 | 3.0667 | 0.57808 | 0.43103 | 2.5556 | 0.48174 | 0.43103
Length (min) | 11.7 | in | 1900 | 6.0526 | 1.2043 | 0.21552 | 5.4474 | 1.0839 | 0.14368 | 4.8421 | 0.96347 | 0.14368 | 4.2368 | 0.84304 | 0.21552 | 3.6316 | 0.7226 | 0.21552 | 3.0263 | 0.60217 | 0.21552
Width (min) | 13.6 | in | 2000 | 6.9 | 1.4452 | 0.14368 | 6.21 | 1.3007 | 0.14368 | 5.52 | 1.1562 | 0.14368 | 4.83 | 1.0116 | 0.14368 | 4.14 | 0.86712 | 0.14368 | 3.45 | 0.7226 | 0.14368
Height (min) | 13 | in | 2100 | 6.9952 | 1.5384 | 0.11973 | 6.2957 | 1.3846 | 0.11973 | 5.5962 | 1.2307 | 0.11973 | 4.8967 | 1.0769 | 0.14368 | 4.1971 | 0.92305 | 0.14368 | 3.4976 | 0.76921 | 0.14368
Gasoline energy | 46.4 | kJ/g | 2200 | 7.0818 | 1.6316 | 0.11973 | 6.3736 | 1.4685 | 0.11973 | 5.6655 | 1.3053 | 0.11973 | 4.9573 | 1.1421 | 0.11973 | 4.2491 | 0.97897 | 0.11973 | 3.5409 | 0.81581 | 0.14368
|  |  | 2300 | 7.1609 | 1.7248 | 0.10776 | 6.4448 | 1.5523 | 0.10776 | 5.7287 | 1.3799 | 0.10776 | 5.0126 | 1.2074 | 0.11973 | 4.2965 | 1.0349 | 0.11973 | 3.5804 | 0.86241 | 0.11973
|  |  | 2400 | 7.2333 | 1.818 | 0.095785 | 6.51 | 1.6362 | 0.095785 | 5.7867 | 1.4544 | 0.10776 | 5.0633 | 1.2726 | 0.10776 | 4.34 | 1.0908 | 0.11973 | 3.6167 | 0.90901 | 0.11973
|  |  | 2500 | 7.3 | 1.9112 | 0.0862 | 6.57 | 1.7201 | 0.0862 | 5.84 | 1.529 | 0.095785 | 5.11 | 1.3379 | 0.10776 | 4.38 | 1.1467 | 0.10776 | 3.65 | 0.95562 | 0.11973
|  |  | 2600 | 7.3 | 1.9877 | 0.06465 | 6.57 | 1.7889 | 0.0862 | 5.84 | 1.5901 | 0.095785 | 5.11 | 1.3914 | 0.10776 | 4.38 | 1.1926 | 0.10776 | 3.65 | 0.99384 | 0.11973
|  |  | 2700 | 7.3 | 2.0641 | 0.0862 | 6.57 | 1.8577 | 0.095785 | 5.84 | 1.6513 | 0.095785 | 5.11 | 1.4449 | 0.10776 | 4.38 | 1.2385 | 0.10776 | 3.65 | 1.0321 | 0.11973
|  |  | 2800 | 7.3 | 2.1406 | 0.095785 | 6.57 | 1.9265 | 0.095785 | 5.84 | 1.7125 | 0.095785 | 5.11 | 1.4984 | 0.10776 | 4.38 | 1.2843 | 0.10776 | 3.65 | 1.0703 | 0.11973
|  |  | 2900 | 7.3 | 2.217 | 0.095785 | 6.57 | 1.9953 | 0.095785 | 5.84 | 1.7736 | 0.095785 | 5.11 | 1.5519 | 0.10776 | 4.38 | 1.3302 | 0.10776 | 3.65 | 1.1085 | 0.11973
|  |  | 3000 | 7.3 | 2.2935 | 0.095785 | 6.57 | 2.0641 | 0.10776 | 5.84 | 1.8348 | 0.10776 | 5.11 | 1.6054 | 0.10776 | 4.38 | 1.3761 | 0.10776 | 3.65 | 1.1467 | 0.11973
|  |  | 3100 | 7.2219 | 2.3446 | 0.10776 | 6.2945 | 2.0435 | 0.10776 | 5.5386 | 1.7981 | 0.10776 | 4.7474 | 1.5412 | 0.10776 | 3.8855 | 1.2614 | 0.11973 | 2.9435 | 0.95562 | 0.11973
|  |  | 3200 | 7.1486 | 2.3957 | 0.10776 | 6.0362 | 2.0229 | 0.10776 | 5.256 | 1.7614 | 0.11973 | 4.4074 | 1.477 | 0.11973 | 3.4219 | 1.1467 | 0.11973 | 2.2813 | 0.76449 | 0.14368
|  |  | 3300 | 7.0798 | 2.4467 | 0.11973 | 5.7935 | 2.0022 | 0.11973 | 4.9905 | 1.7247 | 0.11973 | 4.088 | 1.4128 | 0.11973 | 2.9864 | 1.0321 | 0.14368 | 1.6591 | 0.57337 | 0.14368
|  |  | 3400 | 7.0151 | 2.4978 | 0.11973 | 5.5652 | 1.9816 | 0.11973 | 4.7407 | 1.688 | 0.11973 | 3.7874 | 1.3486 | 0.14368 | 2.5765 | 0.91739 | 0.14368 | 1.0735 | 0.38225 | 0.21552
|  |  | 3500 | 6.954 | 2.5489 | 0.14368 | 5.3499 | 1.9609 | 0.14368 | 4.5051 | 1.6513 | 0.14368 | 3.504 | 1.2843 | 0.14368 | 2.19 | 0.80272 | 0.21552 | 0.52143 | 0.19112 | 0.43103
|  |  | 3600 | 6.8964 | 2.6 | 0.14368 | 5.1465 | 1.9403 | 0.14368 | 4.2827 | 1.6146 | 0.14368 | 3.2363 | 1.2201 | 0.14368 | 1.825 | 0.68804 | 0.21552 | 0 | 0 | 0.43103
|  |  |  | BSFC | g/(kW*s)
|  |  |  | Power | kW
|  |  |  | Torque | Nm

## Clutch
xint | 1500 | rpm
m | 0.0138 | Nm/rpm | rpm | Torque
b | -20.7 |  | 1400 | 0
|  |  | 1500 | 0
|  |  | 1600 | 1.38
|  |  | 1700 | 2.76
|  |  | 1800 | 4.14
|  |  | 1900 | 5.52
|  |  | 2000 | 6.9
|  |  | 2100 | 8.28
|  |  | 2200 | 9.66
|  |  | 2300 | 11.04
|  |  | 2400 | 12.42
|  |  | 2500 | 13.8
|  |  | 2600 | 15.18
|  |  | 2700 | 16.56
|  |  | 2800 | 17.94
|  |  | 2900 | 19.32
|  |  | 3000 | 20.7
|  |  | 3100 | 22.08
|  |  | 3200 | 23.46
|  |  | 3300 | 24.84
|  |  | 3400 | 26.22
|  |  | 3500 | 27.6
|  |  | 3600 | 28.98

## Kart Specs
Type | Label | Value | unit | Description
Boundry | Ct to Engt |  |  | Clutch torque must be less than or equal to engine torque
calculated | Cslip |  | % | Clutch slip
calculated | Ct |  | Nm | Clutch output torque |  | F =M*a |  |  |  |  | 2300 | 0.1078
calculated | Ctr |  | Nm/rpm | Clutch output torque rate |  | velocity = acceleration*time |  |  |  |  | 2200 | 0.1197
calculated | Cw |  | rpm | Clutch output speed |  | distance = velocity*time |  |  |  |  | 100 | -0.0119 | 2292.9 | 92.9
calculated | Cwint |  | rpm | Initial clutch output speed | [9 empty] | 0.929 | -0.011055 | 0.10864 |  |  | 0.18793
calculated | Engt |  | Nm | Engine output torque
calculated | Fd |  | N | Force are drag |  |  | 1 | 2 | 3 | 4 | 5 | 6 | 7 | 8 | 9 | 10 | 11 | 12 | 13 | 14 | 15 | 16 | 17 | 18 | 19 | 20 | 21 | 22 | 23 | 24 | 25 | 26
calculated | Spratio | 7.0833 | ratio | Sprocket ratio |  | time | 0.5 | 1 | 1.5 | 2 | 2.5 | 3 | 3.5 | 4 | 4.5 | 5 | 5.5 | 6 | 6.5 | 7 | 7.5 | 8 | 8.5 | 9 | 9.5 | 10 | 10.5 | 11 | 11.5 | 12 | 12.5 | 13 | maximum
calculated | Vsp |  | m/s | Vehicle speed |  | Cslip | 1 | 0.91682 | 0.83366 | 0.75057 | 0.66761 | 0.58482 | 0.50224 | 0.41994 | 0.33795 | 0.25632 | 0.17509 | 0.094318 | 0.01404 | 0 | 0 | 0 | 0 | 0 | 0 | 0 | 0 | 0 | 0 | 0 | 0 | 0 | 1 | Cslip
calculated | Wcir | 1.7555 | m | Driven wheel circumference |  | Ct | 6.9 | 6.9 | 6.9 | 6.9 | 6.9 | 6.9 | 6.9 | 6.9 | 6.9 | 6.9 | 6.9 | 6.9 | 6.9 | 7.0251 | 7.1543 | 7.1543 | 7.1543 | 7.1543 | 7.1543 | 7.1543 | 7.1543 | 7.1543 | 7.1543 | 7.1543 | 7.1543 | 7.1543 | 7.1543 | Ct
calculated | Weng |  | rpm | engine speed |  | Weng | 2000 | 2000 | 2000 | 2000 | 2000 | 2000 | 2000 | 2000 | 2000 | 2000 | 2000 | 2000 | 2000 | 2131.4006 | 2292.9217 | 2456.4813 | 2618.6651 | 2779.3912 | 2938.5807 | 3096.1582 | 3252.0516 | 3406.1923 | 3558.5154 | 3708.9596 | 3857.4675 | 4003.9854 | 4003.9854 | Weng
calculated | Wsp |  | rpm | Wheel speed |  | EngP | 1.4452 | 1.4452 | 1.4452 | 1.4452 | 1.4452 | 1.4452 | 1.4452 | 1.4452 | 1.4452 | 1.4452 | 1.4452 | 1.4452 | 1.4452 | 1.5681 | 1.7179 | 1.8405 | 1.962 | 2.0824 | 2.2017 | 2.3198 | 2.4366 | 2.552 | 2.6662 | 2.7789 | 2.8902 | 2.9999 | 2.9999 | EngP
constant | A | 0.56 | m2 | Kart frontal area | ɸ | Fd | 0 | 0.048594 | 0.19432 | 0.43692 | 0.7759 | 1.2106 | 1.74 | 2.363 | 3.0782 | 3.8841 | 4.7788 | 5.7605 | 6.827 | 7.9759 | 9.2306 | 10.5944 | 12.0395 | 13.5628 | 15.1609 | 16.8305 | 18.568 | 20.3699 | 22.2325 | 24.1521 | 26.1249 | 28.1472 | 28.1472 | Fd
constant | CD | 0.3 | ratio | coefficent of drag | ɸ | Frr | 10 | 10 | 10 | 10 | 10 | 10 | 10 | 10 | 10 | 10 | 10 | 10 | 10 | 10 | 10 | 10 | 10 | 10 | 10 | 10 | 10 | 10 | 10 | 10 | 10 | 10 | 10 | Frr
constant | Ctint | -20.7 | Nm | Clutch output torque y intercept | ɸ | Frtotal | 10 | 10.0486 | 10.1943 | 10.4369 | 10.7759 | 11.2106 | 11.74 | 12.363 | 13.0782 | 13.8841 | 14.7788 | 15.7605 | 16.827 | 17.9759 | 19.2306 | 20.5944 | 22.0395 | 23.5628 | 25.1609 | 26.8305 | 28.568 | 30.3699 | 32.2325 | 34.1521 | 36.1249 | 38.1472 | 38.1472 | Frtotal
constant | Ctmin | 0 | Nm | minimum clutch output torque | ɸ | Vspint | 0 | 0.6872 | 1.3742 | 2.0606 | 2.746 | 3.4299 | 4.1121 | 4.7921 | 5.4694 | 6.1438 | 6.8148 | 7.4821 | 8.1453 | 8.804 | 9.4712 | 10.1468 | 10.8168 | 11.4807 | 12.1382 | 12.7891 | 13.4331 | 14.0698 | 14.6989 | 15.3204 | 15.9338 | 16.539 | 16.539 | Vspint
constant | Frr | 10 | N | Rolling resistance |  | Kaccel | 1.3744 | 1.374 | 1.3728 | 1.3708 | 1.3679 | 1.3643 | 1.3599 | 1.3547 | 1.3488 | 1.342 | 1.3346 | 1.3264 | 1.3175 | 1.3344 | 1.3512 | 1.3398 | 1.3278 | 1.3151 | 1.3018 | 1.2879 | 1.2734 | 1.2584 | 1.2429 | 1.2269 | 1.2104 | 1.1936 | 1.3744 | Kaccel
constant | mkart | 120 | kg | mass of go kart and operator |  | Fconinst | 0.1042 | 0.1042 | 0.1042 | 0.1042 | 0.1042 | 0.1042 | 0.1042 | 0.1042 | 0.1042 | 0.1042 | 0.1042 | 0.1042 | 0.1042 | 0.1877 | 0.18665 | 0.19996 | 0.21316 | 0.22624 | 0.2392 | 0.25203 | 0.26472 | 0.27727 | 0.28967 | 0.30191 | 0.314 | 0.32593 | 0.32593 | Fconinst
constant | Spfront | 12 | teeth | number of teeth front sprocket |  | Fcon | 0.1042 | 0.2084 | 0.3126 | 0.4168 | 0.521 | 0.6252 | 0.7294 | 0.8336 | 0.9378 | 1.042 | 1.1462 | 1.2504 | 1.3546 | 1.5423 | 1.7289 | 1.9289 | 2.1421 | 2.3683 | 2.6075 | 2.8595 | 3.1243 | 3.4015 | 3.6912 | 3.9931 | 4.3071 | 4.633 | 4.633 | Fcon
constant | Sprear | 85 | teeth | number of teeth rear sprocket | ɸ | Vsp | 0.6872 | 1.3742 | 2.0606 | 2.746 | 3.4299 | 4.1121 | 4.7921 | 5.4694 | 6.1438 | 6.8148 | 7.4821 | 8.1453 | 8.804 | 9.4712 | 10.1468 | 10.8168 | 11.4807 | 12.1382 | 12.7891 | 13.4331 | 14.0698 | 14.6989 | 15.3204 | 15.9338 | 16.539 | 17.1358 | 17.1358 | Vsp
constant | Th |  | % | Throttle position |  | Wsp | 23.4871 | 46.9673 | 70.4267 | 93.8516 | 117.2281 | 140.5428 | 163.7821 | 186.9327 | 209.9815 | 232.9154 | 255.722 | 278.3887 | 300.9036 | 323.7066 | 346.7974 | 369.6939 | 392.3846 | 414.8585 | 437.1047 | 459.1132 | 480.8742 | 502.3786 | 523.6178 | 544.5837 | 565.2685 | 585.6654 | 585.6654 | Wsp
constant | Tstep |  | s | Time step |  | Cw | 166.3669 | 332.6848 | 498.8557 | 664.7818 | 830.366 | 995.5118 | 1160.1236 | 1324.1069 | 1487.3687 | 1649.8177 | 1811.3641 | 1971.9202 | 2131.4006 | 2292.9217 | 2456.4813 | 2618.6651 | 2779.3912 | 2938.5807 | 3096.1582 | 3252.0516 | 3406.1923 | 3558.5154 | 3708.9596 | 3857.4675 | 4003.9854 | 4148.4634 | 4148.4634 | Cw
constant | Wdia | 0.5588 | m | Driven wheel diameter |  |  | 1: Clutch Slip Operating Mode; 14: Engine Direct Drive Operating Mode; 23: Engine Overspeed
constant | ρ | 1.225 | kg/m3 | Air density |  | distance | 0 | 0.3436 | 1.0307 | 2.061 | 3.434 | 5.149 | 7.205 | 9.601 | 12.3357 | 15.4076 | 18.815 | 22.5561 | 26.6287 | 31.0307 | 35.7664 | 40.8398 | 46.2482 | 51.9885 | 58.0576 | 64.4522 | 71.1687 | 78.2036 | 85.553 | 93.2132 | 101.1801 | 109.4496
ratio | rpmratio | 0.10472 | rpm/(rad/s) | ratio of rpm to radian per second
calculated | Kaccel |  | m/s2 | Kart acceleration |  | 6.9 | bar: 1
calculated | Fcon |  | g | Fuel consumed |  | 2000 | 1: rpm; 2: rotation/min
[6 empty] | 33.3333 | 1: rps
[6 empty] | 209.4395 | 1: rad/s
[6 empty] | 1445.1326 | 1: watts; 5: 0278 for phi