## Motenergy
V | 36.9
Vhigh | 45
Vlow | 28.8
pi | 3.1416
2*pi | 6.2832
| Motor Part Number | ME0909
| Resistance L-L Ohms Ω | 0.009 | ohms
Inductance L-L Henry
| 120Hz MH | 0.08 | MegaHenry
| Armature Inertia Kg.cm2 | 122
Ia | Rated Continuous Current A | 95 | amp
Vm | Voltage max V | 48 | volt
| Peak Current for 1 min A | 250 | amp
Kb | Voltage Constant V/RPM | 0.0107 | V/rpm | 9.5493 | rad/s/rpm | 0.0011205 | V/rad/s | Volt | Current
| Torque constant N.m/Amp | 0.102 | N.m/A |  |  |  |  | 48 | 0
| Peak Stall Torque N.m | 25.5 | N.m |  |  |  |  | 48 | 10
| Rated Torque N.m | 9 | N.m |  |  |  |  | 48 | 20
| Maximum Speed | 5000 | rpm |  |  |  |  | 48 | 30
[8 empty] | 48 | 40
| Power | 3000 | watt |  |  |  |  | 48 | 50
| Voltage | 36 | Volt |  |  |  |  | 48 | 60
| Torque | 9 | Nm |  |  |  |  | 48 | 70
| Speed | 3200 | rpm | 9.5493 | rad/s/rpm | 335.1031 | rad/s | 48 | 80
| Current | 94 | amp |  |  |  |  | 48 | 90
| Eb | 31.9149 | volt |  |  |  |  | 48 | 100
| phi | 84.9968 | weber
48
[9 empty] | 4167 | 9.5493 | rad/s/rpm | 436.3671 | rad/s
[8 empty] | Eb | 41.5592
[8 empty] | I | 715.6472

## Speed limiting calculations
Speed Control
|  | 9.5493 | rad/s/rpm
Motor speed | 4500 | RPM | 471.2387 | rad/s
|  | 60 | min/hr | 63360 | in/mile
Vehicle speed | 42 | mph | 0.7 | mile/min | 44352 | in/min
Wheel dia | 19 | in
Wheel cir | 59.6903 | in/rev
|  | 9.5493 | rad/s/rpm
Wheel speed | 743.0358 | rpm | 77.8105 | rad/s
drive ratio | 6.0562
Front sprocket | 12
Rear Sprocket | 72.6748
Ratio Control
|  | 9.5493 | rad/s/rpm
Motor speed | 4500 | RPM | 471.2387 | rad/s
|  | 60 | min/hr | 63360 | in/mile
Vehicle speed | 50.8724 | mph | 0.84787 | mile/min | 53721.2344 | in/min
Wheel dia | 19 | in
Wheel cir | 59.6903 | in/rev
|  | 9.5493 | rad/s/rpm
Wheel speed | 900 | rpm | 94.2477 | rad/s |  | 88.4566 | rpm/mph
drive ratio | 5 |  | 5 | 4.75 | 4.5
Front sprocket | 12 |  | 88.4566 | 84.0338 | 79.611
Rear Sprocket | 60

## Chart Data
[10 empty] | 88.4566 |  | 106.148 |  | 97.3023 |  | Road America 100' in 1200' (4.76 degrees)
[10 empty] | 5:1 | 5:01 | 5.5:1 |  | 6:0:1 |  | 8.333%
| Time | Voltage | Current | Power | Energy | RPM | Torque | Power | Eff | Speed | torque | Speed |  | Speed
| 0 | 45 | 27 | 1215
0.11111 | 6.6667 | 41 | 27 | 1107 | 129 | 3719.0909 | 22.4242 | 915.0649 | 82.66% | 42.0442 | 112.1212 | 38.222 | 123.3333 | 35.0369 | 134.5455
| 13.3333 | 39.8125 | 27 | 1074.9375 | 121.2188 | 3613.0795 | 22.4962 | 899.3961 | 83.67% | 40.8458 | 112.4811 | 37.1325 | 123.7292 | 34.0381 | 134.9773
| 20 | 38.625 | 27 | 1042.875 | 117.6563 | 3507.0682 | 22.5682 | 883.7273 | 84.74% | 39.6473 | 112.8409 | 36.043 | 124.125 | 33.0394 | 135.4091
| 26.6667 | 37.4375 | 27 | 1010.8125 | 114.0938 | 3401.0568 | 22.6402 | 868.0584 | 85.88% | 38.4489 | 113.2008 | 34.9535 | 124.5208 | 32.0407 | 135.8409
| 33.3333 | 36.25 | 27 | 978.75 | 110.5313 | 3295.0455 | 22.7121 | 852.3896 | 87.09% | 37.2504 | 113.5606 | 33.864 | 124.9167 | 31.042 | 136.2727
| 40 | 35.0625 | 27 | 946.6875 | 106.9688 | 3184.3371 | 22.6705 | 825.5682 | 87.21% | 35.9988 | 113.3523 | 32.7262 | 124.6875 | 29.999 | 136.0227
| 46.6667 | 33.875 | 27 | 914.625 | 103.4063 | 3072.3763 | 22.5985 | 795.7727 | 87.01% | 34.7331 | 112.9924 | 31.5756 | 124.2917 | 28.9443 | 135.5909
| 53.3333 | 32.6875 | 27 | 882.5625 | 99.8438 | 2960.4154 | 22.5265 | 765.9773 | 86.79% | 33.4674 | 112.6326 | 30.4249 | 123.8958 | 27.8895 | 135.1591
| 60 | 31.5 | 27 | 850.5 | 96.2812 | 2958.4512 | 22.5253 | 765.4545 | 90% | 33.4452 | 112.6263 | 30.4047 | 123.8889 | 27.871 | 135.1515
|  |  |  | total | 999 |  |  | 841.2677 |  | 37.3201 | 12.4579 | 33.9274 | 13.7037 | 31.1001 | 14.9495
[10 empty] | Grade | 3.893% |  | 4.282% |  | 4.672%
[9 empty] | RA Current |  | 57.7946 |  | 52.5405 |  | 48.1622
| Time | Voltage | Current | Power | Energy | RPM | Torque | Power | Eff | Speed | torque | Speed |  | Speed
| 0 | 45 | 30 | 1350
0.11111 | 6.6667 | 41 | 30 | 1230 | 143.3333 | 3707.8485 | 25.2652 | 1036.9156 | 84.3% | 41.9171 | 126.3258 | 38.1065 | 138.9583 | 34.9309 | 151.5909
| 13.3333 | 39.8125 | 30 | 1194.375 | 134.6875 | 3602.3049 | 25.3101 | 1018.2163 | 85.25% | 40.724 | 126.5507 | 37.0218 | 139.2057 | 33.9366 | 151.8608
| 20 | 38.625 | 30 | 1158.75 | 130.7292 | 3496.7614 | 25.3551 | 999.517 | 86.26% | 39.5308 | 126.7756 | 35.9371 | 139.4531 | 32.9423 | 152.1307
| 26.6667 | 37.4375 | 30 | 1123.125 | 126.7708 | 3391.2178 | 25.4001 | 980.8178 | 87.33% | 38.3376 | 127.0005 | 34.8524 | 139.7005 | 31.948 | 152.4006
| 33.3333 | 36.25 | 30 | 1087.5 | 122.8125 | 3285.6742 | 25.4451 | 962.1185 | 88.47% | 37.1445 | 127.2254 | 33.7677 | 139.9479 | 30.9537 | 152.6705
| 40 | 35.0625 | 30 | 1051.875 | 118.8542 | 3175.1638 | 25.419 | 931.7614 | 88.58% | 35.8951 | 127.0952 | 32.6319 | 139.8047 | 29.9126 | 152.5142
| 46.6667 | 33.875 | 30 | 1016.25 | 114.8958 | 3063.3289 | 25.3741 | 898.2955 | 88.39% | 34.6309 | 126.8703 | 31.4826 | 139.5573 | 28.859 | 152.2443
| 53.3333 | 32.6875 | 30 | 980.625 | 110.9375 | 2951.494 | 25.3291 | 864.8295 | 88.19% | 33.3666 | 126.6454 | 30.3332 | 139.3099 | 27.8055 | 151.9744
| 60 | 31.5 | 30 | 945 | 106.9792 | 2949.532 | 25.3283 | 864.2424 | 91.45% | 33.3444 | 126.6414 | 30.3131 | 139.3056 | 27.787 | 151.9697
|  |  |  | total | 1110 |  |  | 950.746 |  | 37.2101 | 14.0362 | 33.8274 | 15.4398 | 31.0084 | 16.8434
[10 empty] | Grade | 4.386% |  | 4.825% |  | 5.264%
[9 empty] | RA Current |  | 51.296 |  | 46.6327 |  | 42.7466
| Time | Voltage | Current | Power | Energy | RPM | Torque | Power | Eff | Speed | torque | Speed |  | Speed
| 0 | 45 | 35 | 1575
0.11111 | 6.6667 | 41 | 35 | 1435 | 167.2222 | 3689.1111 | 30 | 1240 | 86.41% | 41.7053 | 150 | 37.9139 | 165 | 34.7544 | 180
| 13.3333 | 39.8125 | 35 | 1393.4375 | 157.1354 | 3584.3472 | 30 | 1216.25 | 87.28% | 40.521 | 150 | 36.8372 | 165 | 33.7675 | 180
| 20 | 38.625 | 35 | 1351.875 | 152.5174 | 3479.5833 | 30 | 1192.5 | 88.21% | 39.3366 | 150 | 35.7605 | 165 | 32.7805 | 180
| 26.6667 | 37.4375 | 35 | 1310.3125 | 147.8993 | 3374.8194 | 30 | 1168.75 | 89.2% | 38.1522 | 150 | 34.6839 | 165 | 31.7935 | 180
| 33.3333 | 36.25 | 35 | 1268.75 | 143.2812 | 3270.0556 | 30 | 1145 | 90.25% | 36.9679 | 150 | 33.6072 | 165 | 30.8066 | 180
| 40 | 35.0625 | 35 | 1227.1875 | 138.6632 | 3159.875 | 30 | 1108.75 | 90.35% | 35.7223 | 150 | 32.4748 | 165 | 29.7686 | 180
| 46.6667 | 33.875 | 35 | 1185.625 | 134.0451 | 3048.25 | 30 | 1069.1667 | 90.18% | 34.4604 | 150 | 31.3276 | 165 | 28.717 | 180
| 53.3333 | 32.6875 | 35 | 1144.0625 | 129.4271 | 2936.625 | 30 | 1029.5833 | 89.99% | 33.1985 | 150 | 30.1804 | 165 | 27.6654 | 180
| 60 | 31.5 | 35 | 1102.5 | 124.809 | 2934.6667 | 30 | 1028.8889 | 93.32% | 33.1763 | 150 | 30.1603 | 165 | 27.6469 | 180
|  |  |  | total | 1295 |  |  | 1133.2099 |  | 37.0267 | 16.6667 | 33.6607 | 18.3333 | 30.8556 | 20
[10 empty] | Grade | 5.208% |  | 5.729% |  | 6.25%
[9 empty] | RA Current |  | 43.2 |  | 39.2727 |  | 36
Efficiency %
48 | 86.6 | 87.5 | 88.4 | 89
46 | 87.2576 | 88.0985 | 88.9394 | 89.5
44 | 87.9152 | 88.697 | 89.4788 | 90 |  | Volt | 41 | 88.9015 | 89.5947 | 90.2879 | 90.75
42 | 88.5727 | 89.2955 | 90.0182 | 90.5 |  |  | 39.8125 | 89.292 | 89.95 | 90.6081 | 91.0469
40 | 89.2303 | 89.8939 | 90.5576 | 91 |  |  | 38.625 | 89.6824 | 90.3054 | 90.9284 | 91.3438
38 | 89.8879 | 90.4924 | 91.097 | 91.5 |  |  | 37.4375 | 90.0728 | 90.6607 | 91.2487 | 91.6406
36 | 90.5455 | 91.0909 | 91.6364 | 92 |  |  | 36.25 | 90.4633 | 91.0161 | 91.5689 | 91.9375
34 | 90.4545 | 90.9091 | 91.3636 | 91.6667 |  |  | 35.0625 | 90.5028 | 91.0057 | 91.5085 | 91.8438
32 | 90.3636 | 90.7273 | 91.0909 | 91.3333 |  |  | 33.875 | 90.4489 | 90.8977 | 91.3466 | 91.6458
30 | 90.2727 | 90.5455 | 90.8182 | 91 |  |  | 32.6875 | 90.3949 | 90.7898 | 91.1847 | 91.4479
28 | 90.1818 | 90.3636 | 90.5455 | 90.6667 |  |  | 31.5 | 90.3939 | 90.7879 | 91.1818 | 91.4444
26 | 90.0909 | 90.1818 | 90.2727 | 90.3333 |  |  |  | 27 | 30 | 33 | 35
24 | 90 | 90 | 90 | 90 |  |  |  | Current
| 27 | 30 | 33 | 35
Watts
48 | 1007.4286 | 1147.1429 | 1286.8571 | 1380
46 | 981.039 | 1115.6494 | 1250.2597 | 1340
44 | 954.6494 | 1084.1558 | 1213.6623 | 1300 |  | Volt | 41 | 915.0649 | 1036.9156 | 1158.7662 | 1240
42 | 928.2597 | 1052.6623 | 1177.0649 | 1260 |  |  | 39.8125 | 899.3961 | 1018.2163 | 1137.0365 | 1216.25
40 | 901.8701 | 1021.1688 | 1140.4675 | 1220 |  |  | 38.625 | 883.7273 | 999.517 | 1115.3068 | 1192.5
38 | 875.4805 | 989.6753 | 1103.8701 | 1180 |  |  | 37.4375 | 868.0584 | 980.8178 | 1093.5771 | 1168.75
36 | 849.0909 | 958.1818 | 1067.2727 | 1140 |  |  | 36.25 | 852.3896 | 962.1185 | 1071.8474 | 1145
34 | 798.9091 | 901.8182 | 1004.7273 | 1073.3333 |  |  | 35.0625 | 825.5682 | 931.7614 | 1037.9545 | 1108.75
32 | 748.7273 | 845.4545 | 942.1818 | 1006.6667 |  |  | 33.875 | 795.7727 | 898.2955 | 1000.8182 | 1069.1667
30 | 698.5455 | 789.0909 | 879.6364 | 940 |  |  | 32.6875 | 765.9773 | 864.8295 | 963.6818 | 1029.5833
28 | 648.3636 | 732.7273 | 817.0909 | 873.3333 |  |  | 31.5 | 765.4545 | 864.2424 | 963.0303 | 1028.8889
26 | 598.1818 | 676.3636 | 754.5455 | 806.6667 |  |  |  | 27 | 30 | 33 | 35
24 | 548 | 620 | 692 | 740 |  |  |  | Current
| 27 | 30 | 33 | 35
RPM
48 | 4344 | 4330 | 4316 | 4306.6667
46 | 4165.4545 | 4152.2424 | 4139.0303 | 4130.2222
44 | 3986.9091 | 3974.4848 | 3962.0606 | 3953.7778 |  | Volt | 41 | 3719.0909 | 3707.8485 | 3696.6061 | 3689.1111
42 | 3808.3636 | 3796.7273 | 3785.0909 | 3777.3333 |  |  | 39.8125 | 3613.0795 | 3602.3049 | 3591.5303 | 3584.3472
40 | 3629.8182 | 3618.9697 | 3608.1212 | 3600.8889 |  |  | 38.625 | 3507.0682 | 3496.7614 | 3486.4545 | 3479.5833
38 | 3451.2727 | 3441.2121 | 3431.1515 | 3424.4444 |  |  | 37.4375 | 3401.0568 | 3391.2178 | 3381.3788 | 3374.8194
36 | 3272.7273 | 3263.4545 | 3254.1818 | 3248 |  |  | 36.25 | 3295.0455 | 3285.6742 | 3276.303 | 3270.0556
34 | 3084.1616 | 3075.101 | 3066.0404 | 3060 |  |  | 35.0625 | 3184.3371 | 3175.1638 | 3165.9905 | 3159.875
32 | 2895.596 | 2886.7475 | 2877.899 | 2872 |  |  | 33.875 | 3072.3763 | 3063.3289 | 3054.2816 | 3048.25
30 | 2707.0303 | 2698.3939 | 2689.7576 | 2684 |  |  | 32.6875 | 2960.4154 | 2951.494 | 2942.5726 | 2936.625
28 | 2518.4647 | 2510.0404 | 2501.6162 | 2496 |  |  | 31.5 | 2958.4512 | 2949.532 | 2940.6128 | 2934.6667
26 | 2329.899 | 2321.6869 | 2313.4748 | 2308 |  |  |  | 27 | 30 | 33 | 35
24 | 2141.3333 | 2133.3334 | 2125.3334 | 2120 |  |  |  | Current
| 27 | 30 | 33 | 35
Torque (inlb)
48 | 22 | 25 | 28 | 30
46 | 22.1212 | 25.0758 | 28.0303 | 30
44 | 22.2424 | 25.1515 | 28.0606 | 30 |  | Volt | 41 | 22.4242 | 25.2652 | 28.1061 | 30
42 | 22.3636 | 25.2273 | 28.0909 | 30 |  |  | 39.8125 | 22.4962 | 25.3101 | 28.1241 | 30
40 | 22.4848 | 25.303 | 28.1212 | 30 |  |  | 38.625 | 22.5682 | 25.3551 | 28.142 | 30
38 | 22.6061 | 25.3788 | 28.1515 | 30 |  |  | 37.4375 | 22.6402 | 25.4001 | 28.16 | 30
36 | 22.7273 | 25.4545 | 28.1818 | 30 |  |  | 36.25 | 22.7121 | 25.4451 | 28.178 | 30
34 | 22.6061 | 25.3788 | 28.1515 | 30 |  |  | 35.0625 | 22.6705 | 25.419 | 28.1676 | 30
32 | 22.4848 | 25.303 | 28.1212 | 30 |  |  | 33.875 | 22.5985 | 25.3741 | 28.1496 | 30
30 | 22.3636 | 25.2273 | 28.0909 | 30 |  |  | 32.6875 | 22.5265 | 25.3291 | 28.1316 | 30
28 | 22.2424 | 25.1515 | 28.0606 | 30 |  |  | 31.5 | 22.5253 | 25.3283 | 28.1313 | 30
26 | 22.1212 | 25.0758 | 28.0303 | 30 |  |  |  | 27 | 30 | 33 | 35
24 | 22 | 25 | 28 | 30 |  |  |  | Current
| 27 | 30 | 33 | 35

## Interpolated data
% | 48 Volt |  |  |  | inlb |  | % | 36 Volt |  |  |  | inlb |  | % | 24 Volt |  |  |  | inlb
Eff | Watts | Volt | Amp | RPM | Torque |  | Eff | Watts | Volt | Amp | RPM | Torque |  | Eff | Watts | Volt | Amp | RPM | Torque | [6 empty] | 1.4354 | [7 empty] | 1.1744
0 | 0 | 48 | 8 | 4500 | 0 |  | 0 | 0 | 36 | 8 | 3350 | 0 |  | 0 | 0 | 24 | 8 | 2200 | 0 |  |  |  | Voltage | Current | Power | Energy | RPM | Torque |  |  | Voltage | Current | Power | Energy | RPM | Torque |  |  | Voltage | Current | Power | Energy
18.75 | 114.2857 | 48 | 10 | 4475 | 2.5 |  | 25 | 120 | 36 | 10 | 3339.3143 | 3.1429 |  | 20 | 62.5 | 24 | 10 | 2193.3333 | 2.5 |  |  | 0 | 45 | 33 | 1485 |  |  |  |  | 0 | 45 | 27 | 1215 |  |  |  |  | 0 | 30 | 35 | 1050
65.625 | 400 | 48 | 15 | 4412.5 | 8.75 |  | 75 | 360 | 36 | 14 | 3316 | 10 |  | 70 | 218.75 | 24 | 15 | 2176.6667 | 8.75 |  | 0.083333 | 5 | 43.75 | 33 | 1443.75 | 122.0312 |  |  | 0.083333 | 5 | 43.75 | 27 | 1181.25 | 99.8438 |  |  | 0.083333 | 5 | 29.1 | 35 | 1018.5 | 86.1875
75 | 457.1429 | 48 | 16 | 4400 | 10 |  | 76.5 | 398 | 36 | 15 | 3312.6 | 11 |  | 80 | 250 | 24 | 16 | 2173.3333 | 10 |  | 0.16667 | 10 | 42.5 | 33 | 1402.5 | 118.5938 |  |  | 0.16667 | 10 | 42.5 | 27 | 1147.5 | 97.0312 |  |  | 0.16667 | 10 | 28.2 | 35 | 987 | 83.5625
79.8889 | 660.3175 | 48 | 20 | 4379.2593 | 14.4444 |  | 84 | 588 | 36 | 20 | 3295.6 | 16 |  | 84.4444 | 361.1111 | 24 | 20 | 2161.4815 | 14.4444 |  | 0.25 | 15 | 41.25 | 33 | 1361.25 | 115.1562 |  |  | 0.25 | 15 | 41.25 | 27 | 1113.75 | 94.2188 |  |  | 0.25 | 15 | 27.3 | 35 | 955.5 | 80.9375
86 | 914.2857 | 48 | 25 | 4353.3333 | 20 |  | 90 | 740 | 36 | 24 | 3282 | 20 |  | 90 | 500 | 24 | 25 | 2146.6667 | 20 |  | 0.33333 | 20 | 40 | 33 | 1320 | 111.7188 |  |  | 0.33333 | 20 | 40 | 27 | 1080 | 91.4062 |  |  | 0.33333 | 20 | 26.4 | 35 | 924 | 78.3125
87.5 | 1147.1429 | 48 | 30 | 4330 | 25 |  | 90.1818 | 776.3636 | 36 | 25 | 3278.9091 | 20.9091 |  | 90 | 620 | 24 | 30 | 2133.3334 | 25 |  | 0.41667 | 25 | 38.75 | 33 | 1278.75 | 108.2812 |  |  | 0.41667 | 25 | 38.75 | 27 | 1046.25 | 88.5938 |  |  | 0.41667 | 25 | 25.5 | 35 | 892.5 | 75.6875
89 | 1380 | 48 | 35 | 4306.6667 | 30 |  | 91.0909 | 958.1818 | 36 | 30 | 3263.4545 | 25.4545 |  | 90 | 740 | 24 | 35 | 2120 | 30 |  | 0.5 | 30 | 37.5 | 33 | 1237.5 | 104.8438 |  |  | 0.5 | 30 | 37.5 | 27 | 1012.5 | 85.7812 |  |  | 0.5 | 30 | 24.6 | 35 | 861 | 73.0625
89.5 | 1635 | 48 | 40 | 4283.3333 | 35 |  | 92 | 1140 | 36 | 35 | 3248 | 30 |  | 90 | 865 | 24 | 40 | 2106.6667 | 35 |  | 0.58333 | 35 | 36.25 | 33 | 1196.25 | 101.4062 |  |  | 0.58333 | 35 | 36.25 | 27 | 978.75 | 82.9688 |  |  | 0.58333 | 35 | 23.7 | 35 | 829.5 | 70.4375
90 | 1890 | 48 | 45 | 4260 | 40 |  | 92 | 1320 | 36 | 40 | 3231 | 35 |  | 90 | 990 | 24 | 45 | 2093.3334 | 40 |  | 0.66667 | 40 | 35 | 33 | 1155 | 97.9688 |  |  | 0.66667 | 40 | 35 | 27 | 945 | 80.1562 |  |  | 0.66667 | 40 | 22.8 | 35 | 798 | 67.8125
89.5455 | 2121.8182 | 48 | 50 | 4238.7879 | 44.5455 |  | 92 | 1500 | 36 | 45 | 3214 | 40 |  | 89.5455 | 1094.5455 | 24 | 50 | 2081.2122 | 44.5455 |  | 0.75 | 45 | 33.75 | 33 | 1113.75 | 94.5312 |  |  | 0.75 | 45 | 33.75 | 27 | 911.25 | 77.3438 |  |  | 0.75 | 45 | 21.9 | 35 | 766.5 | 65.1875
89 | 2400 | 48 | 56 | 4213.3333 | 50 |  | 91.5455 | 1672.7273 | 36 | 50 | 3198.5455 | 44.5455 |  | 89 | 1220 | 24 | 56 | 2066.6667 | 50 |  | 0.83333 | 50 | 32.5 | 33 | 1072.5 | 91.0938 |  |  | 0.83333 | 50 | 32.5 | 27 | 877.5 | 74.5312 |  |  | 0.83333 | 50 | 21 | 35 | 735 | 62.5625
89 | 2900 | 48 | 67 | 4166.6667 | 60 |  | 91 | 1880 | 36 | 56 | 3180 | 50 |  | 88.5 | 1445 | 24 | 67 | 2040 | 60 |  | 0.91667 | 55 | 31.25 | 33 | 1031.25 | 87.6562 |  |  | 0.91667 | 55 | 31.25 | 27 | 843.75 | 71.7188 |  |  | 0.91667 | 55 | 20.1 | 35 | 703.5 | 59.9375
89 | 3357.1429 | 48 | 78 | 4140 | 70 |  | 90 | 2213.3333 | 36 | 67 | 3146 | 60 |  | 88 | 1675 | 24 | 78 | 2013.3334 | 70 |  | 1 | 60 | 28.8 | 33 | 950.4 | 82.5687 |  |  | 1 | 60 | 28.8 | 27 | 777.6 | 67.5562 |  |  | 1 | 60 | 19.2 | 35 | 672 | 57.3125
89 | 3814.2857 | 48 | 89 | 4093.3333 | 80 |  | 90 | 2546.6667 | 36 | 78 | 3112 | 70 |  | 87.5 | 1885 | 24 | 89 | 1986.6667 | 80 | [6 empty] | 1235.85 | kW-hr | [6 empty] | 1011.15 | kW-hr | [6 empty] | 861 | kW-hr
88 | 4271.4286 | 48 | 100 | 4046.6667 | 90 |  | 90 | 2880 | 36 | 89 | 3078 | 80 |  | 87 | 2098.3333 | 24 | 100 | 1960.0001 | 90
86.5 | 4728.5714 | 48 | 111 | 4000 | 100 |  | 89 | 3213.3333 | 36 | 100 | 3044 | 90 |  | 86.5 | 2311.6667 | 24 | 111 | 1933.3334 | 100
86 | 5185.7143 | 48 | 122 | 3953.3333 | 110 |  | 88 | 3546.6667 | 36 | 111 | 3010 | 100 |  | 86 | 2525 | 24 | 122 | 1910 | 110
85.4 | 5642.8571 | 48 | 133 | 3906.6667 | 120 |  | 87 | 3880 | 36 | 122 | 2976 | 110 |  | 85.4 | 2738.3333 | 24 | 133 | 1890 | 120
84.5 | 6080 | 48 | 144 | 3860 | 130 |  | 87 | 4213.3333 | 36 | 133 | 2942 | 120 |  | 84.5 | 2951.6667 | 24 | 144 | 1860 | 130
83.4 | 6400 | 48 | 155 | 3813.3333 | 140 |  | 82.8 | 4450 | 36 | 144 | 2908 | 130 |  | 83.4 | 3130 | 24 | 155 | 1850 | 140
[7 empty] | 81.7 | 4730 | 36 | 158 | 2874 | 140 |  | 82 | 3330 | 24 | 166 | 1820 | 150
[7 empty] | 80 | 5000 | 36 | 175 | 2840 | 150
% | 48 Volt |  |  |  | inlb |  | % | 36 Volt |  |  |  | inlb |  | % | 24 Volt |  |  |  | inlb
Eff | Watts | Volt | Amp | RPM | Torque |  | Eff | Watts | Volt | Amp | RPM | Torque |  | Eff | Watts | Volt | Amp | RPM | Torque
0 | 0 | 48 | 8 | 4500 | 0 |  | 0 | 0 | 36 | 8 | 3350 | 0 |  | 0 | 0 | 24 | 8 | 2200 | 0
18.75 | 114.2857 | 48 | 10 | 4475 | 2.5 |  | 25 | 120 | 36 | 10 | 3339.3143 | 3.1429 |  | 20 | 62.5 | 24 | 10 | 2193.3333 | 2.5
56.25 | 342.8571 | 48 | 14 | 4425 | 7.5 |  | 75 | 360 | 36 | 14 | 3316 | 10 |  | 60 | 187.5 | 24 | 14 | 2180 | 7.5
65.625 | 400 | 48 | 15 | 4412.5 | 8.75 |  | 76.5 | 398 | 36 | 15 | 3312.6 | 11 |  | 70 | 218.75 | 24 | 15 | 2176.6667 | 8.75
75 | 457.1429 | 48 | 16 | 4400 | 10 |  | 78 | 436 | 36 | 16 | 3309.2 | 12 |  | 80 | 250 | 24 | 16 | 2173.3333 | 10
79.8889 | 660.3175 | 48 | 20 | 4379.2593 | 14.4444 |  | 84 | 588 | 36 | 20 | 3295.6 | 16 |  | 84.4444 | 361.1111 | 24 | 20 | 2161.4815 | 14.4444
84.7778 | 863.4921 | 48 | 24 | 4358.5185 | 18.8889 |  | 90 | 740 | 36 | 24 | 3282 | 20 |  | 88.8889 | 472.2222 | 24 | 24 | 2149.6296 | 18.8889
86 | 914.2857 | 48 | 25 | 4353.3333 | 20 |  | 90.1818 | 776.3636 | 36 | 25 | 3278.9091 | 20.9091 |  | 90 | 500 | 24 | 25 | 2146.6667 | 20
86.6 | 1007.4286 | 48 | 27 | 4344 | 22 |  | 90.5455 | 849.0909 | 36 | 27 | 3272.7273 | 22.7273 |  | 90 | 548 | 24 | 27 | 2141.3333 | 22
87.5 | 1147.1429 | 48 | 30 | 4330 | 25 |  | 91.0909 | 958.1818 | 36 | 30 | 3263.4545 | 25.4545 |  | 90 | 620 | 24 | 30 | 2133.3334 | 25
88.4 | 1286.8571 | 48 | 33 | 4316 | 28 |  | 91.6364 | 1067.2727 | 36 | 33 | 3254.1818 | 28.1818 |  | 90 | 692 | 24 | 33 | 2125.3334 | 28
89 | 1380 | 48 | 35 | 4306.6667 | 30 |  | 92 | 1140 | 36 | 35 | 3248 | 30 |  | 90 | 740 | 24 | 35 | 2120 | 30
89.5 | 1635 | 48 | 40 | 4283.3333 | 35 |  | 92 | 1320 | 36 | 40 | 3231 | 35 |  | 90 | 865 | 24 | 40 | 2106.6667 | 35
90 | 1890 | 48 | 45 | 4260 | 40 |  | 92 | 1500 | 36 | 45 | 3214 | 40 |  | 90 | 990 | 24 | 45 | 2093.3334 | 40
89.5455 | 2121.8182 | 48 | 50 | 4238.7879 | 44.5455 |  | 91.5455 | 1672.7273 | 36 | 50 | 3198.5455 | 44.5455 |  | 89.5455 | 1094.5455 | 24 | 50 | 2081.2122 | 44.5455
89 | 2400 | 48 | 56 | 4213.3333 | 50 |  | 91 | 1880 | 36 | 56 | 3180 | 50 |  | 89 | 1220 | 24 | 56 | 2066.6667 | 50
89 | 2900 | 48 | 67 | 4166.6667 | 60 |  | 90 | 2213.3333 | 36 | 67 | 3146 | 60 |  | 88.5 | 1445 | 24 | 67 | 2040 | 60
89 | 3357.1429 | 48 | 78 | 4140 | 70 |  | 90 | 2546.6667 | 36 | 78 | 3112 | 70 |  | 88 | 1675 | 24 | 78 | 2013.3334 | 70
89 | 3814.2857 | 48 | 89 | 4093.3333 | 80 |  | 90 | 2880 | 36 | 89 | 3078 | 80 |  | 87.5 | 1885 | 24 | 89 | 1986.6667 | 80
88 | 4271.4286 | 48 | 100 | 4046.6667 | 90 |  | 89 | 3213.3333 | 36 | 100 | 3044 | 90 |  | 87 | 2098.3333 | 24 | 100 | 1960.0001 | 90
% | 48 Volt |  |  |  | inlb |  | % | 36 Volt |  |  |  | inlb |  | % | 24 Volt |  |  |  | inlb
Eff | Watts | Volt | Amp | RPM | Torque |  | Eff | Watts | Volt | Amp | RPM | Torque |  | Eff | Watts | Volt | Amp | RPM | Torque
0 | 0 | 48 | 8 | 4500 | 0 |  | 0 | 0 | 36 | 8 | 3350 | 0 |  | 0 | 0 | 24 | 8 | 2200 | 0
18.75 | 114.2857 | 48 | 10 | 4475 | 2.5 |  | 25 | 120 | 36 | 10 | 3339.3143 | 3.1429 |  | 20 | 62.5 | 24 | 10 | 2193.3333 | 2.5
56.25 | 342.8571 | 48 | 14 | 4425 | 7.5 |  | 75 | 360 | 36 | 14 | 3316 | 10 |  | 60 | 187.5 | 24 | 14 | 2180 | 7.5
65.625 | 400 | 48 | 15 | 4412.5 | 8.75 |  | 76.5 | 398 | 36 | 15 | 3312.6 | 11 |  | 70 | 218.75 | 24 | 15 | 2176.6667 | 8.75
75 | 457.1429 | 48 | 16 | 4400 | 10 |  | 78 | 436 | 36 | 16 | 3309.2 | 12 |  | 80 | 250 | 24 | 16 | 2173.3333 | 10
79.8889 | 660.3175 | 48 | 20 | 4379.2593 | 14.4444 |  | 84 | 588 | 36 | 20 | 3295.6 | 16 |  | 84.4444 | 361.1111 | 24 | 20 | 2161.4815 | 14.4444
84.7778 | 863.4921 | 48 | 24 | 4358.5185 | 18.8889 |  | 90 | 740 | 36 | 24 | 3282 | 20 |  | 88.8889 | 472.2222 | 24 | 24 | 2149.6296 | 18.8889
86 | 914.2857 | 48 | 25 | 4353.3333 | 20 |  | 90.1818 | 776.3636 | 36 | 25 | 3278.9091 | 20.9091 |  | 90 | 500 | 24 | 25 | 2146.6667 | 20
87.5 | 1147.1429 | 48 | 30 | 4330 | 25 |  | 91.0909 | 958.1818 | 36 | 30 | 3263.4545 | 25.4545 |  | 90 | 620 | 24 | 30 | 2133.3334 | 25
89 | 1380 | 48 | 35 | 4306.6667 | 30 |  | 92 | 1140 | 36 | 35 | 3248 | 30 |  | 90 | 740 | 24 | 35 | 2120 | 30
89.5 | 1635 | 48 | 40 | 4283.3333 | 35 |  | 92 | 1320 | 36 | 40 | 3231 | 35 |  | 90 | 865 | 24 | 40 | 2106.6667 | 35
90 | 1890 | 48 | 45 | 4260 | 40 |  | 92 | 1500 | 36 | 45 | 3214 | 40 |  | 90 | 990 | 24 | 45 | 2093.3334 | 40
89.5455 | 2121.8182 | 48 | 50 | 4238.7879 | 44.5455 |  | 91.5455 | 1672.7273 | 36 | 50 | 3198.5455 | 44.5455 |  | 89.5455 | 1094.5455 | 24 | 50 | 2081.2122 | 44.5455
89 | 2400 | 48 | 56 | 4213.3333 | 50 |  | 91 | 1880 | 36 | 56 | 3180 | 50 |  | 89 | 1220 | 24 | 56 | 2066.6667 | 50
89 | 2900 | 48 | 67 | 4166.6667 | 60 |  | 90 | 2213.3333 | 36 | 67 | 3146 | 60 |  | 88.5 | 1445 | 24 | 67 | 2040 | 60
89 | 3357.1429 | 48 | 78 | 4140 | 70 |  | 90 | 2546.6667 | 36 | 78 | 3112 | 70 |  | 88 | 1675 | 24 | 78 | 2013.3334 | 70
89 | 3814.2857 | 48 | 89 | 4093.3333 | 80 |  | 90 | 2880 | 36 | 89 | 3078 | 80 |  | 87.5 | 1885 | 24 | 89 | 1986.6667 | 80
88 | 4271.4286 | 48 | 100 | 4046.6667 | 90 |  | 89 | 3213.3333 | 36 | 100 | 3044 | 90 |  | 87 | 2098.3333 | 24 | 100 | 1960.0001 | 90
86.5 | 4728.5714 | 48 | 111 | 4000 | 100 |  | 88 | 3546.6667 | 36 | 111 | 3010 | 100 |  | 86.5 | 2311.6667 | 24 | 111 | 1933.3334 | 100
| Efficiency % | [21 empty] | Efficiency % (Watts/volt*current)
48 | 0 | 18.75 | 56.25 | 65.625 | 75 | 79.8889 | 84.7778 | 86 | 86.6 | 87.5 | 88.4 | 89 | 89.5 | 90 | 89.5455 | 89 | 89 | 89 | 89 | 88 |  | 48 | 0% | 23.81% | 51.02% | 55.56% | 59.52% | 68.78% | 74.96% | 76.19% | 79.66% | 82.14% | 85.16% | 87.5% | 88.41% | 89.29% | 90.17% | 89.67% | 89.29% | 88.99%
46 | 0 | 19.7917 | 59.375 | 67.4375 | 75.5 | 80.5741 | 85.6481 | 86.697 | 87.2576 | 88.0985 | 88.9394 | 89.5 | 89.9167 | 90.3333 | 89.8788 | 89.3333 | 89.1667 | 89.1667 | 89.1667 | 88.1667 |  | 46 | 0% | 25.05% | 53.68% | 57.92% | 61.63% | 70.46% | 76.35% | 77.5% | 80.84% | 83.23% | 86.01% | 88.16% | 89% | 89.8% | 90.38% | 89.8% | 89.36% | 89.02%
44 | 0 | 20.8333 | 62.5 | 69.25 | 76 | 81.2593 | 86.5185 | 87.3939 | 87.9152 | 88.697 | 89.4788 | 90 | 90.3333 | 90.6667 | 90.2121 | 89.6667 | 89.3333 | 89.3333 | 89.3333 | 88.3333 |  | 44 | 0% | 26.41% | 56.59% | 60.51% | 63.93% | 72.3% | 77.87% | 78.94% | 82.13% | 84.42% | 86.93% | 88.89% | 89.64% | 90.37% | 90.61% | 89.95% | 89.45% | 89.06%
42 | 0 | 21.875 | 65.625 | 71.0625 | 76.5 | 81.9444 | 87.3889 | 88.0909 | 88.5727 | 89.2955 | 90.0182 | 90.5 | 90.75 | 91 | 90.5455 | 90 | 89.5 | 89.5 | 89.5 | 88.5 |  | 42 | 0% | 27.89% | 59.77% | 63.33% | 66.45% | 74.3% | 79.54% | 80.51% | 83.54% | 85.71% | 87.95% | 89.68% | 90.35% | 90.99% | 90.86% | 90.11% | 89.54% | 89.1%
40 | 0 | 22.9167 | 68.75 | 72.875 | 77 | 82.6296 | 88.2593 | 88.7879 | 89.2303 | 89.8939 | 90.5576 | 91 | 91.1667 | 91.3333 | 90.8788 | 90.3333 | 89.6667 | 89.6667 | 89.6667 | 88.6667 |  | 40 | 0% | 29.52% | 63.27% | 66.44% | 69.23% | 76.51% | 81.37% | 82.23% | 85.1% | 87.14% | 89.06% | 90.56% | 91.12% | 91.67% | 91.13% | 90.28% | 89.65% | 89.15%
38 | 0 | 23.9583 | 71.875 | 74.6875 | 77.5 | 83.3148 | 89.1296 | 89.4848 | 89.8879 | 90.4924 | 91.097 | 91.5 | 91.5833 | 91.6667 | 91.2121 | 90.6667 | 89.8333 | 89.8333 | 89.8333 | 88.8333 |  | 38 | 0% | 31.33% | 67.13% | 69.88% | 72.29% | 78.95% | 83.4% | 84.14% | 86.81% | 88.72% | 90.3% | 91.52% | 91.98% | 92.42% | 91.43% | 90.48% | 89.76% | 89.2%
36 | 0 | 25 | 75 | 76.5 | 78 | 84 | 90 | 90.1818 | 90.5455 | 91.0909 | 91.6364 | 92 | 92 | 92 | 91.5455 | 91 | 90 | 90 | 90 | 89 |  | 36 | 0% | 33.33% | 71.43% | 73.7% | 75.69% | 81.67% | 85.65% | 86.26% | 88.72% | 90.48% | 91.67% | 92.59% | 92.93% | 93.25% | 91.76% | 90.69% | 89.89% | 89.26%
34 | 0 | 24.1667 | 72.5 | 75.4167 | 78.3333 | 84.0741 | 89.8148 | 90.1515 | 90.4545 | 90.9091 | 91.3636 | 91.6667 | 91.6667 | 91.6667 | 91.2121 | 90.6667 | 89.75 | 89.6667 | 89.5833 | 88.6667 |  | 34 | 0% | 32.48% | 69.59% | 72.18% | 74.45% | 80.91% | 85.22% | 85.92% | 88.41% | 90.2% | 91.48% | 92.48% | 92.73% | 92.96% | 91.54% | 90.55% | 89.69% | 89.04%
32 | 0 | 23.3333 | 70 | 74.3333 | 78.6667 | 84.1481 | 89.6296 | 90.1212 | 90.3636 | 90.7273 | 91.0909 | 91.3333 | 91.3333 | 91.3333 | 90.8788 | 90.3333 | 89.5 | 89.3333 | 89.1667 | 88.3333 |  | 32 | 0% | 31.51% | 67.52% | 70.47% | 73.05% | 80.06% | 84.73% | 85.53% | 88.07% | 89.88% | 91.28% | 92.36% | 92.5% | 92.63% | 91.29% | 90.39% | 89.48% | 88.8%
30 | 0 | 22.5 | 67.5 | 73.25 | 79 | 84.2222 | 89.4444 | 90.0909 | 90.2727 | 90.5455 | 90.8182 | 91 | 91 | 91 | 90.5455 | 90 | 89.25 | 89 | 88.75 | 88 |  | 30 | 0% | 30.42% | 65.18% | 68.53% | 71.46% | 79.09% | 84.18% | 85.09% | 87.68% | 89.52% | 91.04% | 92.22% | 92.24% | 92.26% | 91% | 90.21% | 89.23% | 88.53%
28 | 0 | 21.6667 | 65 | 72.1667 | 79.3333 | 84.2963 | 89.2593 | 90.0606 | 90.1818 | 90.3636 | 90.5455 | 90.6667 | 90.6667 | 90.6667 | 90.2121 | 89.6667 | 89 | 88.6667 | 88.3333 | 87.6667 |  | 28 | 0% | 29.17% | 62.5% | 66.31% | 69.64% | 77.99% | 83.55% | 84.59% | 87.23% | 89.12% | 90.77% | 92.06% | 91.95% | 91.84% | 90.68% | 90% | 88.95% | 88.21%
26 | 0 | 20.8333 | 62.5 | 71.0833 | 79.6667 | 84.3704 | 89.0741 | 90.0303 | 90.0909 | 90.1818 | 90.2727 | 90.3333 | 90.3333 | 90.3333 | 89.8788 | 89.3333 | 88.75 | 88.3333 | 87.9167 | 87.3333 |  | 26 | 0% | 27.72% | 59.41% | 63.75% | 67.55% | 76.72% | 82.83% | 84.01% | 86.71% | 88.64% | 90.46% | 91.88% | 91.61% | 91.35% | 90.3% | 89.76% | 88.63% | 87.85%
24 | 0 | 20 | 60 | 70 | 80 | 84.4444 | 88.8889 | 90 | 90 | 90 | 90 | 90 | 90 | 90 | 89.5455 | 89 | 88.5 | 88 | 87.5 | 87 |  | 24 | 0% | 26.04% | 55.8% | 60.76% | 65.1% | 75.23% | 81.98% | 83.33% | 86.11% | 88.1% | 90.1% | 91.67% | 91.21% | 90.77% | 89.86% | 89.48% | 88.25% | 87.43%
| 8 | 10 | 14 | 15 | 16 | 20 | 24 | 25 | 27 | 30 | 33 | 35 | 40 | 45 | 50 | 56 | 67 | 78 | 89 | 100 |  |  | 8 | 10 | 14 | 15 | 16 | 20 | 24 | 25 | 30 | 35 | 40 | 45 | 50 | 56 | 67 | 78 | 89 | 100
| Watts | [21 empty] | Watts (Volt*Current)
48 | 0 | 114.2857 | 342.8571 | 400 | 457.1429 | 660.3175 | 863.4921 | 914.2857 | 1007.4286 | 1147.1429 | 1286.8571 | 1380 | 1635 | 1890 | 2121.8182 | 2400 | 2900 | 3357.1429 | 3814.2857 | 4271.4286 |  | 48 | 384 | 480 | 672 | 720 | 768 | 960 | 1152 | 1200 | 1440 | 1680 | 1920 | 2160 | 2400 | 2688 | 3216 | 3744 | 4272 | 4800
46 | 0 | 115.2381 | 345.7143 | 399.6667 | 453.619 | 648.2646 | 842.9101 | 891.2987 | 981.039 | 1115.6494 | 1250.2597 | 1340 | 1582.5 | 1825 | 2046.9697 | 2313.3333 | 2785.5556 | 3222.0635 | 3658.5714 | 4095.0794 |  | 46 | 368 | 460 | 644 | 690 | 736 | 920 | 1104 | 1150 | 1380 | 1610 | 1840 | 2070 | 2300 | 2576 | 3082 | 3588 | 4094 | 4600
44 | 0 | 116.1905 | 348.5714 | 399.3333 | 450.0952 | 636.2116 | 822.328 | 868.3117 | 954.6494 | 1084.1558 | 1213.6623 | 1300 | 1530 | 1760 | 1972.1212 | 2226.6667 | 2671.1111 | 3086.9841 | 3502.8571 | 3918.7302 |  | 44 | 352 | 440 | 616 | 660 | 704 | 880 | 1056 | 1100 | 1320 | 1540 | 1760 | 1980 | 2200 | 2464 | 2948 | 3432 | 3916 | 4400
42 | 0 | 117.1429 | 351.4286 | 399 | 446.5714 | 624.1587 | 801.746 | 845.3247 | 928.2597 | 1052.6623 | 1177.0649 | 1260 | 1477.5 | 1695 | 1897.2727 | 2140 | 2556.6667 | 2951.9048 | 3347.1429 | 3742.381 |  | 42 | 336 | 420 | 588 | 630 | 672 | 840 | 1008 | 1050 | 1260 | 1470 | 1680 | 1890 | 2100 | 2352 | 2814 | 3276 | 3738 | 4200
40 | 0 | 118.0952 | 354.2857 | 398.6667 | 443.0476 | 612.1058 | 781.164 | 822.3377 | 901.8701 | 1021.1688 | 1140.4675 | 1220 | 1425 | 1630 | 1822.4242 | 2053.3333 | 2442.2222 | 2816.8254 | 3191.4286 | 3566.0317 |  | 40 | 320 | 400 | 560 | 600 | 640 | 800 | 960 | 1000 | 1200 | 1400 | 1600 | 1800 | 2000 | 2240 | 2680 | 3120 | 3560 | 4000
38 | 0 | 119.0476 | 357.1429 | 398.3333 | 439.5238 | 600.0529 | 760.582 | 799.3506 | 875.4805 | 989.6753 | 1103.8701 | 1180 | 1372.5 | 1565 | 1747.5758 | 1966.6667 | 2327.7778 | 2681.746 | 3035.7143 | 3389.6825 |  | 38 | 304 | 380 | 532 | 570 | 608 | 760 | 912 | 950 | 1140 | 1330 | 1520 | 1710 | 1900 | 2128 | 2546 | 2964 | 3382 | 3800
36 | 0 | 120 | 360 | 398 | 436 | 588 | 740 | 776.3636 | 849.0909 | 958.1818 | 1067.2727 | 1140 | 1320 | 1500 | 1672.7273 | 1880 | 2213.3333 | 2546.6667 | 2880 | 3213.3333 |  | 36 | 288 | 360 | 504 | 540 | 576 | 720 | 864 | 900 | 1080 | 1260 | 1440 | 1620 | 1800 | 2016 | 2412 | 2808 | 3204 | 3600
34 | 0 | 110.4167 | 331.25 | 368.125 | 405 | 550.1852 | 695.3704 | 730.303 | 798.9091 | 901.8182 | 1004.7273 | 1073.3333 | 1244.1667 | 1415 | 1576.3636 | 1770 | 2085.2778 | 2401.3889 | 2714.1667 | 3027.5 |  | 34 | 272 | 340 | 476 | 510 | 544 | 680 | 816 | 850 | 1020 | 1190 | 1360 | 1530 | 1700 | 1904 | 2278 | 2652 | 3026 | 3400
32 | 0 | 100.8333 | 302.5 | 338.25 | 374 | 512.3704 | 650.7407 | 684.2424 | 748.7273 | 845.4545 | 942.1818 | 1006.6667 | 1168.3333 | 1330 | 1480 | 1660 | 1957.2222 | 2256.1111 | 2548.3333 | 2841.6667 |  | 32 | 256 | 320 | 448 | 480 | 512 | 640 | 768 | 800 | 960 | 1120 | 1280 | 1440 | 1600 | 1792 | 2144 | 2496 | 2848 | 3200
30 | 0 | 91.25 | 273.75 | 308.375 | 343 | 474.5556 | 606.1111 | 638.1818 | 698.5455 | 789.0909 | 879.6364 | 940 | 1092.5 | 1245 | 1383.6364 | 1550 | 1829.1667 | 2110.8333 | 2382.5 | 2655.8333 |  | 30 | 240 | 300 | 420 | 450 | 480 | 600 | 720 | 750 | 900 | 1050 | 1200 | 1350 | 1500 | 1680 | 2010 | 2340 | 2670 | 3000
28 | 0 | 81.6667 | 245 | 278.5 | 312 | 436.7407 | 561.4815 | 592.1212 | 648.3636 | 732.7273 | 817.0909 | 873.3333 | 1016.6667 | 1160 | 1287.2727 | 1440 | 1701.1111 | 1965.5556 | 2216.6667 | 2470 |  | 28 | 224 | 280 | 392 | 420 | 448 | 560 | 672 | 700 | 840 | 980 | 1120 | 1260 | 1400 | 1568 | 1876 | 2184 | 2492 | 2800
26 | 0 | 72.0833 | 216.25 | 248.625 | 281 | 398.9259 | 516.8519 | 546.0606 | 598.1818 | 676.3636 | 754.5455 | 806.6667 | 940.8333 | 1075 | 1190.9091 | 1330 | 1573.0556 | 1820.2778 | 2050.8333 | 2284.1667 |  | 26 | 208 | 260 | 364 | 390 | 416 | 520 | 624 | 650 | 780 | 910 | 1040 | 1170 | 1300 | 1456 | 1742 | 2028 | 2314 | 2600
24 | 0 | 62.5 | 187.5 | 218.75 | 250 | 361.1111 | 472.2222 | 500 | 548 | 620 | 692 | 740 | 865 | 990 | 1094.5455 | 1220 | 1445 | 1675 | 1885 | 2098.3333 |  | 24 | 192 | 240 | 336 | 360 | 384 | 480 | 576 | 600 | 720 | 840 | 960 | 1080 | 1200 | 1344 | 1608 | 1872 | 2136 | 2400
| 8 | 10 | 14 | 15 | 16 | 20 | 24 | 25 | 27 | 30 | 33 | 35 | 40 | 45 | 50 | 56 | 67 | 78 | 89 | 100 |  |  | 8 | 10 | 14 | 15 | 16 | 20 | 24 | 25 | 30 | 35 | 40 | 45 | 50 | 56 | 67 | 78 | 89 | 100
| RPM | [21 empty] | Watts (torque * rpm)
48 | 4500 | 4475 | 4425 | 4412.5 | 4400 | 4379.2593 | 4358.5185 | 4353.3333 | 4344 | 4330 | 4316 | 4306.6667 | 4283.3333 | 4260 | 4238.7879 | 4213.3333 | 4166.6667 | 4140 | 4093.3333 | 4046.6667 |  | 48 | 0 | 132.3651 | 392.6585 | 456.8076 | 520.5868 | 748.4142 | 974.0602 | 1030.1309 | 1280.7619 | 1528.6323 | 1773.7419 | 2016.0909 | 2234.0125 | 2492.5067 | 2957.8798 | 3428.7743 | 3874.4281 | 4309.0393
46 | 4308.3333 | 4285.719 | 4240.1667 | 4229.1833 | 4218.2 | 4198.6494 | 4179.0988 | 4174.2626 | 4165.4545 | 4152.2424 | 4139.0303 | 4130.2222 | 4107.9444 | 4085.6667 | 4065.4141 | 4041.1111 | 3996.5556 | 3968.6667 | 3924.1111 | 3879.5556 |  | 46 | 0 | 132.1993 | 397.1603 | 456.5937 | 515.713 | 730.4271 | 943.1193 | 995.2404 | 1231.9052 | 1466.0041 | 1701.1128 | 1933.5857 | 2142.6375 | 2390.6242 | 2837.1194 | 3286.8749 | 3714.2557 | 4131.0932
44 | 4116.6667 | 4096.4381 | 4055.3333 | 4045.8667 | 4036.4 | 4018.0395 | 3999.679 | 3995.1919 | 3986.9091 | 3974.4848 | 3962.0606 | 3953.7778 | 3932.5556 | 3911.3333 | 3892.0404 | 3868.8889 | 3826.4444 | 3797.3333 | 3754.8889 | 3712.4444 |  | 44 | 0 | 131.5535 | 399.8396 | 454.7531 | 509.4053 | 711.3319 | 911.392 | 959.7078 | 1182.7297 | 1403.3759 | 1628.4837 | 1851.0806 | 2051.2625 | 2288.7417 | 2716.359 | 3144.9755 | 3554.0832 | 3953.1472
42 | 3925 | 3907.1571 | 3870.5 | 3862.55 | 3854.6 | 3837.4296 | 3820.2593 | 3816.1212 | 3808.3636 | 3796.7273 | 3785.0909 | 3777.3333 | 3757.1667 | 3737 | 3718.6667 | 3696.6667 | 3656.3333 | 3626 | 3585.6667 | 3545.3333 |  | 42 | 0 | 130.4279 | 400.6966 | 451.2859 | 501.6635 | 691.1288 | 878.8786 | 923.5332 | 1133.2356 | 1340.7478 | 1555.8546 | 1768.5755 | 1959.8876 | 2186.8591 | 2595.5987 | 3003.0762 | 3393.9107 | 3775.2011
40 | 3733.3333 | 3717.8762 | 3685.6667 | 3679.2333 | 3672.8 | 3656.8198 | 3640.8395 | 3637.0505 | 3629.8182 | 3618.9697 | 3608.1212 | 3600.8889 | 3581.7778 | 3562.6667 | 3545.2929 | 3524.4444 | 3486.2222 | 3454.6667 | 3416.4444 | 3378.2222 |  | 40 | 0 | 128.8224 | 399.7312 | 446.1919 | 492.4878 | 669.8176 | 845.5789 | 886.7166 | 1083.4229 | 1278.1196 | 1483.2255 | 1686.0704 | 1868.5126 | 2084.9766 | 2474.8383 | 2861.1768 | 3233.7382 | 3597.2551
38 | 3541.6667 | 3528.5952 | 3500.8333 | 3495.9167 | 3491 | 3476.2099 | 3461.4198 | 3457.9798 | 3451.2727 | 3441.2121 | 3431.1515 | 3424.4444 | 3406.3889 | 3388.3333 | 3371.9192 | 3352.2222 | 3316.1111 | 3283.3333 | 3247.2222 | 3211.1111 |  | 38 | 0 | 126.7369 | 396.9434 | 439.4713 | 481.8781 | 647.3985 | 811.493 | 849.2579 | 1033.2914 | 1215.4914 | 1410.5964 | 1603.5652 | 1777.1376 | 1983.0941 | 2354.0779 | 2719.2775 | 3073.5658 | 3419.309
36 | 3350 | 3339.3143 | 3316 | 3312.6 | 3309.2 | 3295.6 | 3282 | 3278.9091 | 3272.7273 | 3263.4545 | 3254.1818 | 3248 | 3231 | 3214 | 3198.5455 | 3180 | 3146 | 3112 | 3078 | 3044 |  | 36 | 0 | 124.1716 | 392.3332 | 431.124 | 469.8344 | 623.8713 | 776.6209 | 811.1572 | 982.8414 | 1152.8632 | 1337.9673 | 1521.0601 | 1685.7627 | 1881.2115 | 2233.3176 | 2577.3781 | 2913.3933 | 3241.363
34 | 3158.3333 | 3148.3175 | 3126.6667 | 3123.2778 | 3119.8889 | 3106.5802 | 3093.2716 | 3090.202 | 3084.1616 | 3075.101 | 3066.0404 | 3060 | 3043.6111 | 3027.2222 | 3012.3232 | 2994.4444 | 2961.6667 | 2928.8889 | 2896.1111 | 2863.3333 |  | 34 | 0 | 113.0785 | 354.5183 | 392.6269 | 430.652 | 578.5598 | 725.1846 | 758.934 | 923.3594 | 1086.1335 | 1260.369 | 1432.6655 | 1587.616 | 1771.4413 | 2102.461 | 2425.7244 | 2741.2315 | 3048.9825
32 | 2966.6667 | 2957.3206 | 2937.3333 | 2933.9556 | 2930.5778 | 2917.5605 | 2904.5432 | 2901.495 | 2895.596 | 2886.7475 | 2877.899 | 2872 | 2856.2222 | 2840.4445 | 2826.101 | 2808.8889 | 2777.3333 | 2745.7778 | 2714.2222 | 2682.6667 |  | 32 | 0 | 102.4695 | 318.5702 | 355.8098 | 392.9628 | 534.4079 | 674.5753 | 707.3874 | 864.2151 | 1019.4037 | 1182.7707 | 1344.2709 | 1489.4694 | 1661.6711 | 1971.6044 | 2274.0706 | 2569.0698 | 2856.602
30 | 2775 | 2766.3238 | 2748 | 2744.6333 | 2741.2667 | 2728.5407 | 2715.8148 | 2712.7879 | 2707.0303 | 2698.3939 | 2689.7576 | 2684 | 2668.8333 | 2653.6667 | 2639.8788 | 2623.3333 | 2593 | 2562.6667 | 2532.3334 | 2502 |  | 30 | 0 | 92.3448 | 284.4889 | 320.6727 | 356.7668 | 491.4157 | 624.7931 | 656.5173 | 805.4084 | 952.6739 | 1105.1724 | 1255.8763 | 1391.3228 | 1551.9009 | 1840.7478 | 2122.4168 | 2396.9081 | 2664.2215
28 | 2583.3333 | 2575.327 | 2558.6667 | 2555.3111 | 2551.9556 | 2539.521 | 2527.0864 | 2524.0808 | 2518.4647 | 2510.0404 | 2501.6162 | 2496 | 2481.4445 | 2466.8889 | 2453.6566 | 2437.7778 | 2408.6667 | 2379.5556 | 2350.4445 | 2321.3334 |  | 28 | 0 | 82.7044 | 252.2743 | 287.2155 | 322.0641 | 449.583 | 575.8378 | 606.3238 | 746.9394 | 885.9442 | 1027.574 | 1167.4817 | 1293.1761 | 1442.1307 | 1709.8912 | 1970.763 | 2224.7463 | 2471.841
26 | 2391.6667 | 2384.3302 | 2369.3333 | 2365.9889 | 2362.6444 | 2350.5012 | 2338.358 | 2335.3737 | 2329.899 | 2321.6869 | 2313.4748 | 2308 | 2294.0556 | 2280.1111 | 2267.4344 | 2252.2222 | 2224.3334 | 2196.4445 | 2168.5556 | 2140.6667 |  | 26 | 0 | 73.5481 | 221.9264 | 255.4383 | 288.8546 | 408.91 | 527.7096 | 556.8069 | 688.8081 | 819.2144 | 949.9757 | 1079.0871 | 1195.0295 | 1332.3605 | 1579.0346 | 1819.1093 | 2052.5846 | 2279.4605
24 | 2200 | 2193.3333 | 2180 | 2176.6667 | 2173.3333 | 2161.4815 | 2149.6296 | 2146.6667 | 2141.3333 | 2133.3334 | 2125.3334 | 2120 | 2106.6667 | 2093.3334 | 2081.2122 | 2066.6667 | 2040 | 2013.3334 | 1986.6667 | 1960.0001 |  | 24 | 0 | 64.8762 | 193.4453 | 225.3411 | 257.1384 | 369.3966 | 480.4084 | 507.9666 | 631.0144 | 752.4846 | 872.3774 | 990.6926 | 1096.8829 | 1222.5903 | 1448.178 | 1667.4555 | 1880.4228 | 2087.08
| 8 | 10 | 14 | 15 | 16 | 20 | 24 | 25 | 27 | 30 | 33 | 35 | 40 | 45 | 50 | 56 | 67 | 78 | 89 | 100 |  |  | 8 | 10 | 14 | 15 | 16 | 20 | 24 | 25 | 30 | 35 | 40 | 45 | 50 | 56 | 67 | 78 | 89 | 100
| Torque (inlb) | [21 empty] | Efficiency % (torque*rpm/volt*current)
48 | 0 | 2.5 | 7.5 | 8.75 | 10 | 14.4444 | 18.8889 | 20 | 22 | 25 | 28 | 30 | 35 | 40 | 44.5455 | 50 | 60 | 70 | 80 | 90 |  | 48 | 0% | 27.58% | 58.43% | 63.45% | 67.78% | 77.96% | 84.55% | 85.84% | 88.94% | 90.99% | 92.38% | 93.34% | 93.08% | 92.73% | 91.97% | 91.58% | 90.69% | 89.77%
46 | 0 | 2.6071 | 7.9167 | 9.125 | 10.3333 | 14.7037 | 19.0741 | 20.1515 | 22.1212 | 25.0758 | 28.0303 | 30 | 35 | 40 | 44.5455 | 50 | 60 | 70 | 80 | 90 |  | 46 | 0% | 28.74% | 61.67% | 66.17% | 70.07% | 79.39% | 85.43% | 86.54% | 89.27% | 91.06% | 92.45% | 93.41% | 93.16% | 92.8% | 92.05% | 91.61% | 90.72% | 89.81%
44 | 0 | 2.7143 | 8.3333 | 9.5 | 10.6667 | 14.963 | 19.2593 | 20.303 | 22.2424 | 25.1515 | 28.0606 | 30 | 35 | 40 | 44.5455 | 50 | 60 | 70 | 80 | 90 |  | 44 | 0% | 29.9% | 64.91% | 68.9% | 72.36% | 80.83% | 86.31% | 87.25% | 89.6% | 91.13% | 92.53% | 93.49% | 93.24% | 92.89% | 92.14% | 91.64% | 90.76% | 89.84%
42 | 0 | 2.8214 | 8.75 | 9.875 | 11 | 15.2222 | 19.4444 | 20.4545 | 22.3636 | 25.2273 | 28.0909 | 30 | 35 | 40 | 44.5455 | 50 | 60 | 70 | 80 | 90 |  | 42 | 0% | 31.05% | 68.15% | 71.63% | 74.65% | 82.28% | 87.19% | 87.96% | 89.94% | 91.21% | 92.61% | 93.58% | 93.33% | 92.98% | 92.24% | 91.67% | 90.79% | 89.89%
40 | 0 | 2.9286 | 9.1667 | 10.25 | 11.3333 | 15.4815 | 19.6296 | 20.6061 | 22.4848 | 25.303 | 28.1212 | 30 | 35 | 40 | 44.5455 | 50 | 60 | 70 | 80 | 90 |  | 40 | 0% | 32.21% | 71.38% | 74.37% | 76.95% | 83.73% | 88.08% | 88.67% | 90.29% | 91.29% | 92.7% | 93.67% | 93.43% | 93.08% | 92.34% | 91.7% | 90.84% | 89.93%
38 | 0 | 3.0357 | 9.5833 | 10.625 | 11.6667 | 15.7407 | 19.8148 | 20.7576 | 22.6061 | 25.3788 | 28.1515 | 30 | 35 | 40 | 44.5455 | 50 | 60 | 70 | 80 | 90 |  | 38 | 0% | 33.35% | 74.61% | 77.1% | 79.26% | 85.18% | 88.98% | 89.4% | 90.64% | 91.39% | 92.8% | 93.78% | 93.53% | 93.19% | 92.46% | 91.74% | 90.88% | 89.98%
36 | 0 | 3.1429 | 10 | 11 | 12 | 16 | 20 | 20.9091 | 22.7273 | 25.4545 | 28.1818 | 30 | 35 | 40 | 44.5455 | 50 | 60 | 70 | 80 | 90 |  | 36 | 0% | 34.49% | 77.84% | 79.84% | 81.57% | 86.65% | 89.89% | 90.13% | 91% | 91.5% | 92.91% | 93.89% | 93.65% | 93.31% | 92.59% | 91.79% | 90.93% | 90.04%
34 | 0 | 3.0357 | 9.5833 | 10.625 | 11.6667 | 15.7407 | 19.8148 | 20.7576 | 22.6061 | 25.3788 | 28.1515 | 30 | 35 | 40 | 44.5455 | 50 | 60 | 70 | 80 | 90 |  | 34 | 0% | 33.26% | 74.48% | 76.99% | 79.16% | 85.08% | 88.87% | 89.29% | 90.53% | 91.27% | 92.67% | 93.64% | 93.39% | 93.04% | 92.29% | 91.47% | 90.59% | 89.68%
32 | 0 | 2.9286 | 9.1667 | 10.25 | 11.3333 | 15.4815 | 19.6296 | 20.6061 | 22.4848 | 25.303 | 28.1212 | 30 | 35 | 40 | 44.5455 | 50 | 60 | 70 | 80 | 90 |  | 32 | 0% | 32.02% | 71.11% | 74.13% | 76.75% | 83.5% | 87.84% | 88.42% | 90.02% | 91.02% | 92.4% | 93.35% | 93.09% | 92.73% | 91.96% | 91.11% | 90.21% | 89.27%
30 | 0 | 2.8214 | 8.75 | 9.875 | 11 | 15.2222 | 19.4444 | 20.4545 | 22.3636 | 25.2273 | 28.0909 | 30 | 35 | 40 | 44.5455 | 50 | 60 | 70 | 80 | 90 |  | 30 | 0% | 30.78% | 67.74% | 71.26% | 74.33% | 81.9% | 86.78% | 87.54% | 89.49% | 90.73% | 92.1% | 93.03% | 92.75% | 92.38% | 91.58% | 90.7% | 89.77% | 88.81%
28 | 0 | 2.7143 | 8.3333 | 9.5 | 10.6667 | 14.963 | 19.2593 | 20.303 | 22.2424 | 25.1515 | 28.0606 | 30 | 35 | 40 | 44.5455 | 50 | 60 | 70 | 80 | 90 |  | 28 | 0% | 29.54% | 64.36% | 68.38% | 71.89% | 80.28% | 85.69% | 86.62% | 88.92% | 90.4% | 91.75% | 92.66% | 92.37% | 91.97% | 91.15% | 90.24% | 89.28% | 88.28%
26 | 0 | 2.6071 | 7.9167 | 9.125 | 10.3333 | 14.7037 | 19.0741 | 20.1515 | 22.1212 | 25.0758 | 28.0303 | 30 | 35 | 40 | 44.5455 | 50 | 60 | 70 | 80 | 90 |  | 26 | 0% | 28.29% | 60.97% | 65.5% | 69.44% | 78.64% | 84.57% | 85.66% | 88.31% | 90.02% | 91.34% | 92.23% | 91.93% | 91.51% | 90.64% | 89.7% | 88.7% | 87.67%
24 | 0 | 2.5 | 7.5 | 8.75 | 10 | 14.4444 | 18.8889 | 20 | 22 | 25 | 28 | 30 | 35 | 40 | 44.5455 | 50 | 60 | 70 | 80 | 90 |  | 24 | 0% | 27.03% | 57.57% | 62.59% | 66.96% | 76.96% | 83.4% | 84.66% | 87.64% | 89.58% | 90.87% | 91.73% | 91.41% | 90.97% | 90.06% | 89.07% | 88.03% | 86.96%
| 8 | 10 | 14 | 15 | 16 | 20 | 24 | 25 | 27 | 30 | 33 | 35 | 40 | 45 | 50 | 56 | 67 | 78 | 89 | 100 |  |  | 8 | 10 | 14 | 15 | 16 | 20 | 24 | 25 | 30 | 35 | 40 | 45 | 50 | 56 | 67 | 78 | 89 | 100

## Motor Graphs
RPM
Volt | 48 | 4500 | 4475 | 4425 | 4412.5 | 4400 | 4379.2593 | 4358.5185 | 4353.3333 | 4344 | 4330 | 4316 | 4306.6667 | 4283.3333 | 4260 | 4238.7879 | 4213.3333 | 4166.6667 | 4140 | 4093.3333 | 4046.6667
| 46 | 4308.3333 | 4285.719 | 4240.1667 | 4229.1833 | 4218.2 | 4198.6494 | 4179.0988 | 4174.2626 | 4165.4545 | 4152.2424 | 4139.0303 | 4130.2222 | 4107.9444 | 4085.6667 | 4065.4141 | 4041.1111 | 3996.5556 | 3968.6667 | 3924.1111 | 3879.5556
| 44 | 4116.6667 | 4096.4381 | 4055.3333 | 4045.8667 | 4036.4 | 4018.0395 | 3999.679 | 3995.1919 | 3986.9091 | 3974.4848 | 3962.0606 | 3953.7778 | 3932.5556 | 3911.3333 | 3892.0404 | 3868.8889 | 3826.4444 | 3797.3333 | 3754.8889 | 3712.4444
| 42 | 3925 | 3907.1571 | 3870.5 | 3862.55 | 3854.6 | 3837.4296 | 3820.2593 | 3816.1212 | 3808.3636 | 3796.7273 | 3785.0909 | 3777.3333 | 3757.1667 | 3737 | 3718.6667 | 3696.6667 | 3656.3333 | 3626 | 3585.6667 | 3545.3333
| 40 | 3733.3333 | 3717.8762 | 3685.6667 | 3679.2333 | 3672.8 | 3656.8198 | 3640.8395 | 3637.0505 | 3629.8182 | 3618.9697 | 3608.1212 | 3600.8889 | 3581.7778 | 3562.6667 | 3545.2929 | 3524.4444 | 3486.2222 | 3454.6667 | 3416.4444 | 3378.2222
| 38 | 3541.6667 | 3528.5952 | 3500.8333 | 3495.9167 | 3491 | 3476.2099 | 3461.4198 | 3457.9798 | 3451.2727 | 3441.2121 | 3431.1515 | 3424.4444 | 3406.3889 | 3388.3333 | 3371.9192 | 3352.2222 | 3316.1111 | 3283.3333 | 3247.2222 | 3211.1111
| 36 | 3350 | 3339.3143 | 3316 | 3312.6 | 3309.2 | 3295.6 | 3282 | 3278.9091 | 3272.7273 | 3263.4545 | 3254.1818 | 3248 | 3231 | 3214 | 3198.5455 | 3180 | 3146 | 3112 | 3078 | 3044
| 34 | 3158.3333 | 3148.3175 | 3126.6667 | 3123.2778 | 3119.8889 | 3106.5802 | 3093.2716 | 3090.202 | 3084.1616 | 3075.101 | 3066.0404 | 3060 | 3043.6111 | 3027.2222 | 3012.3232 | 2994.4444 | 2961.6667 | 2928.8889 | 2896.1111 | 2863.3333
| 32 | 2966.6667 | 2957.3206 | 2937.3333 | 2933.9556 | 2930.5778 | 2917.5605 | 2904.5432 | 2901.495 | 2895.596 | 2886.7475 | 2877.899 | 2872 | 2856.2222 | 2840.4445 | 2826.101 | 2808.8889 | 2777.3333 | 2745.7778 | 2714.2222 | 2682.6667
| 30 | 2775 | 2766.3238 | 2748 | 2744.6333 | 2741.2667 | 2728.5407 | 2715.8148 | 2712.7879 | 2707.0303 | 2698.3939 | 2689.7576 | 2684 | 2668.8333 | 2653.6667 | 2639.8788 | 2623.3333 | 2593 | 2562.6667 | 2532.3334 | 2502
| 28 | 2583.3333 | 2575.327 | 2558.6667 | 2555.3111 | 2551.9556 | 2539.521 | 2527.0864 | 2524.0808 | 2518.4647 | 2510.0404 | 2501.6162 | 2496 | 2481.4445 | 2466.8889 | 2453.6566 | 2437.7778 | 2408.6667 | 2379.5556 | 2350.4445 | 2321.3334
| 26 | 2391.6667 | 2384.3302 | 2369.3333 | 2365.9889 | 2362.6444 | 2350.5012 | 2338.358 | 2335.3737 | 2329.899 | 2321.6869 | 2313.4748 | 2308 | 2294.0556 | 2280.1111 | 2267.4344 | 2252.2222 | 2224.3334 | 2196.4445 | 2168.5556 | 2140.6667
| 24 | 2200 | 2193.3333 | 2180 | 2176.6667 | 2173.3333 | 2161.4815 | 2149.6296 | 2146.6667 | 2141.3333 | 2133.3334 | 2125.3334 | 2120 | 2106.6667 | 2093.3334 | 2081.2122 | 2066.6667 | 2040 | 2013.3334 | 1986.6667 | 1960.0001
|  | 8 | 10 | 14 | 15 | 16 | 20 | 24 | 25 | 27 | 30 | 33 | 35 | 40 | 45 | 50 | 56 | 67 | 78 | 89 | 100
Current
Torque (inlb)
Volt | 48 | 0 | 2.5 | 7.5 | 8.75 | 10 | 14.4444 | 18.8889 | 20 | 22 | 25 | 28 | 30 | 35 | 40 | 44.5455 | 50 | 60 | 70 | 80 | 90
| 46 | 0 | 2.6071 | 7.9167 | 9.125 | 10.3333 | 14.7037 | 19.0741 | 20.1515 | 22.1212 | 25.0758 | 28.0303 | 30 | 35 | 40 | 44.5455 | 50 | 60 | 70 | 80 | 90
| 44 | 0 | 2.7143 | 8.3333 | 9.5 | 10.6667 | 14.963 | 19.2593 | 20.303 | 22.2424 | 25.1515 | 28.0606 | 30 | 35 | 40 | 44.5455 | 50 | 60 | 70 | 80 | 90
| 42 | 0 | 2.8214 | 8.75 | 9.875 | 11 | 15.2222 | 19.4444 | 20.4545 | 22.3636 | 25.2273 | 28.0909 | 30 | 35 | 40 | 44.5455 | 50 | 60 | 70 | 80 | 90
| 40 | 0 | 2.9286 | 9.1667 | 10.25 | 11.3333 | 15.4815 | 19.6296 | 20.6061 | 22.4848 | 25.303 | 28.1212 | 30 | 35 | 40 | 44.5455 | 50 | 60 | 70 | 80 | 90
| 38 | 0 | 3.0357 | 9.5833 | 10.625 | 11.6667 | 15.7407 | 19.8148 | 20.7576 | 22.6061 | 25.3788 | 28.1515 | 30 | 35 | 40 | 44.5455 | 50 | 60 | 70 | 80 | 90
| 36 | 0 | 3.1429 | 10 | 11 | 12 | 16 | 20 | 20.9091 | 22.7273 | 25.4545 | 28.1818 | 30 | 35 | 40 | 44.5455 | 50 | 60 | 70 | 80 | 90
| 34 | 0 | 3.0357 | 9.5833 | 10.625 | 11.6667 | 15.7407 | 19.8148 | 20.7576 | 22.6061 | 25.3788 | 28.1515 | 30 | 35 | 40 | 44.5455 | 50 | 60 | 70 | 80 | 90
| 32 | 0 | 2.9286 | 9.1667 | 10.25 | 11.3333 | 15.4815 | 19.6296 | 20.6061 | 22.4848 | 25.303 | 28.1212 | 30 | 35 | 40 | 44.5455 | 50 | 60 | 70 | 80 | 90
| 30 | 0 | 2.8214 | 8.75 | 9.875 | 11 | 15.2222 | 19.4444 | 20.4545 | 22.3636 | 25.2273 | 28.0909 | 30 | 35 | 40 | 44.5455 | 50 | 60 | 70 | 80 | 90
| 28 | 0 | 2.7143 | 8.3333 | 9.5 | 10.6667 | 14.963 | 19.2593 | 20.303 | 22.2424 | 25.1515 | 28.0606 | 30 | 35 | 40 | 44.5455 | 50 | 60 | 70 | 80 | 90
| 26 | 0 | 2.6071 | 7.9167 | 9.125 | 10.3333 | 14.7037 | 19.0741 | 20.1515 | 22.1212 | 25.0758 | 28.0303 | 30 | 35 | 40 | 44.5455 | 50 | 60 | 70 | 80 | 90
| 24 | 0 | 2.5 | 7.5 | 8.75 | 10 | 14.4444 | 18.8889 | 20 | 22 | 25 | 28 | 30 | 35 | 40 | 44.5455 | 50 | 60 | 70 | 80 | 90
|  | 8 | 10 | 14 | 15 | 16 | 20 | 24 | 25 | 27 | 30 | 33 | 35 | 40 | 45 | 50 | 56 | 67 | 78 | 89 | 100
Current
[8 empty] | 1.237 | 1.2243 | 1.2088 | 1.19 | 1.175 | 1.1667 | 1.1429 | 1.125 | 1.1224 | 1.12 | 1.1167 | 1.1143 | 1.1125 | 1.1111
Efficiency %
Volt | 48 | 0 | 18.75 | 56.25 | 65.625 | 75 | 79.8889 | 84.7778 | 86 | 86.6 | 87.5 | 88.4 | 89 | 89.5 | 90 | 89.5455 | 89 | 89 | 89 | 89 | 88
| 46 | 0 | 19.7917 | 59.375 | 67.4375 | 75.5 | 80.5741 | 85.6481 | 86.697 | 87.2576 | 88.0985 | 88.9394 | 89.5 | 89.9167 | 90.3333 | 89.8788 | 89.3333 | 89.1667 | 89.1667 | 89.1667 | 88.1667
| 44 | 0 | 20.8333 | 62.5 | 69.25 | 76 | 81.2593 | 86.5185 | 87.3939 | 87.9152 | 88.697 | 89.4788 | 90 | 90.3333 | 90.6667 | 90.2121 | 89.6667 | 89.3333 | 89.3333 | 89.3333 | 88.3333
| 42 | 0 | 21.875 | 65.625 | 71.0625 | 76.5 | 81.9444 | 87.3889 | 88.0909 | 88.5727 | 89.2955 | 90.0182 | 90.5 | 90.75 | 91 | 90.5455 | 90 | 89.5 | 89.5 | 89.5 | 88.5
| 40 | 0 | 22.9167 | 68.75 | 72.875 | 77 | 82.6296 | 88.2593 | 88.7879 | 89.2303 | 89.8939 | 90.5576 | 91 | 91.1667 | 91.3333 | 90.8788 | 90.3333 | 89.6667 | 89.6667 | 89.6667 | 88.6667
| 38 | 0 | 23.9583 | 71.875 | 74.6875 | 77.5 | 83.3148 | 89.1296 | 89.4848 | 89.8879 | 90.4924 | 91.097 | 91.5 | 91.5833 | 91.6667 | 91.2121 | 90.6667 | 89.8333 | 89.8333 | 89.8333 | 88.8333
| 36 | 0 | 25 | 75 | 76.5 | 78 | 84 | 90 | 90.1818 | 90.5455 | 91.0909 | 91.6364 | 92 | 92 | 92 | 91.5455 | 91 | 90 | 90 | 90 | 89
| 34 | 0 | 24.1667 | 72.5 | 75.4167 | 78.3333 | 84.0741 | 89.8148 | 90.1515 | 90.4545 | 90.9091 | 91.3636 | 91.6667 | 91.6667 | 91.6667 | 91.2121 | 90.6667 | 89.75 | 89.6667 | 89.5833 | 88.6667
| 32 | 0 | 23.3333 | 70 | 74.3333 | 78.6667 | 84.1481 | 89.6296 | 90.1212 | 90.3636 | 90.7273 | 91.0909 | 91.3333 | 91.3333 | 91.3333 | 90.8788 | 90.3333 | 89.5 | 89.3333 | 89.1667 | 88.3333
| 30 | 0 | 22.5 | 67.5 | 73.25 | 79 | 84.2222 | 89.4444 | 90.0909 | 90.2727 | 90.5455 | 90.8182 | 91 | 91 | 91 | 90.5455 | 90 | 89.25 | 89 | 88.75 | 88
| 28 | 0 | 21.6667 | 65 | 72.1667 | 79.3333 | 84.2963 | 89.2593 | 90.0606 | 90.1818 | 90.3636 | 90.5455 | 90.6667 | 90.6667 | 90.6667 | 90.2121 | 89.6667 | 89 | 88.6667 | 88.3333 | 87.6667
| 26 | 0 | 20.8333 | 62.5 | 71.0833 | 79.6667 | 84.3704 | 89.0741 | 90.0303 | 90.0909 | 90.1818 | 90.2727 | 90.3333 | 90.3333 | 90.3333 | 89.8788 | 89.3333 | 88.75 | 88.3333 | 87.9167 | 87.3333
| 24 | 0 | 20 | 60 | 70 | 80 | 84.4444 | 88.8889 | 90 | 90 | 90 | 90 | 90 | 90 | 90 | 89.5455 | 89 | 88.5 | 88 | 87.5 | 87
|  | 8 | 10 | 14 | 15 | 16 | 20 | 24 | 25 | 27 | 30 | 33 | 35 | 40 | 45 | 50 | 56 | 67 | 78 | 89 | 100
Current
Watts
Volt | 48 | 0 | 114.2857 | 342.8571 | 400 | 457.1429 | 660.3175 | 863.4921 | 914.2857 | 1007.4286 | 1147.1429 | 1286.8571 | 1380 | 1635 | 1890 | 2121.8182 | 2400 | 2900 | 3357.1429 | 3814.2857 | 4271.4286
| 46 | 0 | 115.2381 | 345.7143 | 399.6667 | 453.619 | 648.2646 | 842.9101 | 891.2987 | 981.039 | 1115.6494 | 1250.2597 | 1340 | 1582.5 | 1825 | 2046.9697 | 2313.3333 | 2785.5556 | 3222.0635 | 3658.5714 | 4095.0794
| 44 | 0 | 116.1905 | 348.5714 | 399.3333 | 450.0952 | 636.2116 | 822.328 | 868.3117 | 954.6494 | 1084.1558 | 1213.6623 | 1300 | 1530 | 1760 | 1972.1212 | 2226.6667 | 2671.1111 | 3086.9841 | 3502.8571 | 3918.7302
| 42 | 0 | 117.1429 | 351.4286 | 399 | 446.5714 | 624.1587 | 801.746 | 845.3247 | 928.2597 | 1052.6623 | 1177.0649 | 1260 | 1477.5 | 1695 | 1897.2727 | 2140 | 2556.6667 | 2951.9048 | 3347.1429 | 3742.381
| 40 | 0 | 118.0952 | 354.2857 | 398.6667 | 443.0476 | 612.1058 | 781.164 | 822.3377 | 901.8701 | 1021.1688 | 1140.4675 | 1220 | 1425 | 1630 | 1822.4242 | 2053.3333 | 2442.2222 | 2816.8254 | 3191.4286 | 3566.0317
| 38 | 0 | 119.0476 | 357.1429 | 398.3333 | 439.5238 | 600.0529 | 760.582 | 799.3506 | 875.4805 | 989.6753 | 1103.8701 | 1180 | 1372.5 | 1565 | 1747.5758 | 1966.6667 | 2327.7778 | 2681.746 | 3035.7143 | 3389.6825
| 36 | 0 | 120 | 360 | 398 | 436 | 588 | 740 | 776.3636 | 849.0909 | 958.1818 | 1067.2727 | 1140 | 1320 | 1500 | 1672.7273 | 1880 | 2213.3333 | 2546.6667 | 2880 | 3213.3333
| 34 | 0 | 110.4167 | 331.25 | 368.125 | 405 | 550.1852 | 695.3704 | 730.303 | 798.9091 | 901.8182 | 1004.7273 | 1073.3333 | 1244.1667 | 1415 | 1576.3636 | 1770 | 2085.2778 | 2401.3889 | 2714.1667 | 3027.5
| 32 | 0 | 100.8333 | 302.5 | 338.25 | 374 | 512.3704 | 650.7407 | 684.2424 | 748.7273 | 845.4545 | 942.1818 | 1006.6667 | 1168.3333 | 1330 | 1480 | 1660 | 1957.2222 | 2256.1111 | 2548.3333 | 2841.6667
| 30 | 0 | 91.25 | 273.75 | 308.375 | 343 | 474.5556 | 606.1111 | 638.1818 | 698.5455 | 789.0909 | 879.6364 | 940 | 1092.5 | 1245 | 1383.6364 | 1550 | 1829.1667 | 2110.8333 | 2382.5 | 2655.8333
| 28 | 0 | 81.6667 | 245 | 278.5 | 312 | 436.7407 | 561.4815 | 592.1212 | 648.3636 | 732.7273 | 817.0909 | 873.3333 | 1016.6667 | 1160 | 1287.2727 | 1440 | 1701.1111 | 1965.5556 | 2216.6667 | 2470
| 26 | 0 | 72.0833 | 216.25 | 248.625 | 281 | 398.9259 | 516.8519 | 546.0606 | 598.1818 | 676.3636 | 754.5455 | 806.6667 | 940.8333 | 1075 | 1190.9091 | 1330 | 1573.0556 | 1820.2778 | 2050.8333 | 2284.1667
| 24 | 0 | 62.5 | 187.5 | 218.75 | 250 | 361.1111 | 472.2222 | 500 | 548 | 620 | 692 | 740 | 865 | 990 | 1094.5455 | 1220 | 1445 | 1675 | 1885 | 2098.3333
|  | 8 | 10 | 14 | 15 | 16 | 20 | 24 | 25 | 27 | 30 | 33 | 35 | 40 | 45 | 50 | 56 | 67 | 78 | 89 | 100
Current

## Cell Energy
Charge voltage | 2.45
Initial voltage drop | 0.22222
Start voltage | 2.2278
Final voltage | 1.75
Constant Current Discharge (Amperes) at 25ºC | [17 empty] | Constant Power Discharge (Watts/Cell) at 25ºC (Blue)
| 5 min | 10 min | 15 min | 20 min | 30 min | 45 min | 1 hr | 2 hr | 3 hr | 4 hr | 5 hr | 6 hr | 8 hr | 10 hr | 20 hr |  |  |  | 5 min | 10 min | 15 min | 20 min | 30 min | 45 min | 1 hr | 2 hr | 3 hr | 4 hr | 5 hr | 6 hr | 8 hr | 10 hr | 20 hr
PHR-12150 | 300 | 600 | 900 | 1200 | 1800 | 2700 | 3600 | 7200 | 10800 | 14400 | 18000 | 21600 | 28800 | 36000 | 72000 | seconds |  | PHR-12150 | 300 | 600 | 900 | 1200 | 1800 | 2700 | 3600 | 7200 | 10800 | 14400 | 18000 | 21600 | 28800 | 36000 | 72000 | seconds
1.85V | 102.3 | 73.7 | 59.1 | 49.4 | 37.9 | 28.3 | 22.6 | 12.7 | 9.04 | 7.06 | 5.85 | 5.01 | 3.93 | 3.26 | 1.72 |  |  | 1.85V | 199 | 144.2 | 116.2 | 97.6 | 75.4 | 56.4 | 45.2 | 25.6 | 18.3 | 14.3 | 11.9 | 10.2 | 8.05 | 6.71 | 3.55
1.80V | 118.2 | 82.7 | 65.2 | 53.7 | 40.7 | 29.9 | 23.8 | 13.2 | 9.31 | 7.28 | 6.02 | 5.15 | 4.03 | 3.35 | 1.75 |  |  | 1.80V | 227.6 | 160.2 | 127.1 | 105.1 | 80.1 | 59.3 | 47.4 | 26.3 | 18.7 | 14.7 | 12.2 | 10.4 | 8.22 | 6.85 | 3.59
1.75V | 132.8 | 89.9 | 70.3 | 57.2 | 42.7 | 31.2 | 24.7 | 13.5 | 9.54 | 7.46 | 6.15 | 5.25 | 4.11 | 3.41 | 1.79 |  |  | 1.75V | 253 | 172.4 | 135.7 | 111.1 | 83.4 | 61.2 | 48.9 | 26.9 | 19 | 14.9 | 12.4 | 10.6 | 8.33 | 6.94 | 3.66
1.70V | 144 | 96.6 | 74.9 | 60.5 | 44.6 | 32.3 | 25.5 | 13.9 | 9.7 | 7.6 | 6.27 | 5.37 | 4.2 | 3.48 | 1.82 |  |  | 1.70V | 271.2 | 183.3 | 142.9 | 116.2 | 86.3 | 62.9 | 49.9 | 27.4 | 19.3 | 15.1 | 12.5 | 10.8 | 8.45 | 7.03 | 3.7
1.67V | 156 | 103.3 | 79.1 | 63.6 | 46.4 | 33.3 | 26.2 | 14.2 | 10 | 7.78 | 6.41 | 5.48 | 4.31 | 3.54 | 1.85 |  |  | 1.67V | 291.5 | 194.5 | 150 | 121.4 | 89.3 | 64.5 | 51.2 | 28 | 19.7 | 15.4 | 12.7 | 10.9 | 8.62 | 7.12 | 3.75
1.60V | 166.8 | 109.2 | 82.7 | 66.6 | 48.4 | 34.4 | 26.8 | 14.6 | 10.2 | 7.98 | 6.58 | 5.63 | 4.4 | 3.62 | 1.9 |  |  | 1.60V | 308.1 | 203.4 | 155.2 | 125.9 | 92.2 | 65.9 | 51.7 | 28.3 | 20 | 15.7 | 13 | 11.1 | 8.73 | 7.21 | 3.81
Constant Current Discharge base energy (kJ) | [17 empty] | Constant Power Discharge (Watts/Cell) at 25ºC (Blue)
PHR-12150 | 300 | 600 | 900 | 1200 | 1800 | 2700 | 3600 | 7200 | 10800 | 14400 | 18000 | 21600 | 28800 | 36000 | 72000 | seconds |  |  | 5 min | 10 min | 15 min | 20 min | 30 min | 45 min | 1 hr | 2 hr | 3 hr | 4 hr | 5 hr | 6 hr | 8 hr | 10 hr | 20 hr
1.85 | 56.7765 | 81.807 | 98.4015 | 109.668 | 126.207 | 141.3585 | 150.516 | 169.164 | 180.6192 | 188.0784 | 194.805 | 200.1996 | 209.3904 | 217.116 | 229.104 |  |  | PHR-12150 | 300 | 600 | 900 | 1200 | 1800 | 2700 | 3600 | 7200 | 10800 | 14400 | 18000 | 21600 | 28800 | 36000 | 72000 | seconds
1.8 | 63.828 | 89.316 | 105.624 | 115.992 | 131.868 | 145.314 | 154.224 | 171.072 | 180.9864 | 188.6976 | 195.048 | 200.232 | 208.9152 | 217.08 | 226.8 |  |  | 1.85V | 59.7 | 86.52 | 104.58 | 117.12 | 135.72 | 152.28 | 162.72 | 184.32 | 197.64 | 205.92 | 214.2 | 220.32 | 231.84 | 241.56 | 255.6
1.75 | 69.72 | 94.395 | 110.7225 | 120.12 | 134.505 | 147.42 | 155.61 | 170.1 | 180.306 | 187.992 | 193.725 | 198.45 | 207.144 | 214.83 | 225.54 |  |  | 1.80V | 68.28 | 96.12 | 114.39 | 126.12 | 144.18 | 160.11 | 170.64 | 189.36 | 201.96 | 211.68 | 219.6 | 224.64 | 236.736 | 246.6 | 258.48
1.7 | 73.44 | 98.532 | 114.597 | 123.42 | 136.476 | 148.257 | 156.06 | 170.136 | 178.092 | 186.048 | 191.862 | 197.1864 | 205.632 | 212.976 | 222.768 |  |  | 1.75V | 75.9 | 103.44 | 122.13 | 133.32 | 150.12 | 165.24 | 176.04 | 193.68 | 205.2 | 214.56 | 223.2 | 228.96 | 239.904 | 249.84 | 263.52
1.65 | 77.22 | 102.267 | 117.4635 | 125.928 | 137.808 | 148.3515 | 155.628 | 168.696 | 178.2 | 184.8528 | 190.377 | 195.3072 | 204.8112 | 210.276 | 219.78 |  |  | 1.70V | 81.36 | 109.98 | 128.61 | 139.44 | 155.34 | 169.83 | 179.64 | 197.28 | 208.44 | 217.44 | 225 | 233.28 | 243.36 | 253.08 | 266.4
1.6 | 80.064 | 104.832 | 119.088 | 127.872 | 139.392 | 148.608 | 154.368 | 168.192 | 176.256 | 183.8592 | 189.504 | 194.5728 | 202.752 | 208.512 | 218.88 |  |  | 1.67V | 87.45 | 116.7 | 135 | 145.68 | 160.74 | 174.15 | 184.32 | 201.6 | 212.76 | 221.76 | 228.6 | 235.44 | 248.256 | 256.32 | 270
[18 empty] | 1.60V | 92.43 | 122.04 | 139.68 | 151.08 | 165.96 | 177.93 | 186.12 | 203.76 | 216 | 226.08 | 234 | 239.76 | 251.424 | 259.56 | 274.32
Constant Current Discharge voltage slope energy (kJ)
PHR-12150 | 300 | 600 | 900 | 1200 | 1800 | 2700 | 3600 | 7200 | 10800 | 14400 | 18000 | 21600 | 28800 | 36000 | 72000 | seconds
1.85 | 5.797 | 8.3527 | 10.047 | 11.1973 | 12.886 | 14.433 | 15.368 | 17.272 | 18.4416 | 19.2032 | 19.89 | 20.4408 | 21.3792 | 22.168 | 23.392
1.8 | 7.5845 | 10.6132 | 12.551 | 13.783 | 15.6695 | 17.2673 | 18.326 | 20.328 | 21.5061 | 22.4224 | 23.177 | 23.793 | 24.8248 | 25.795 | 26.95
1.75 | 9.5173 | 12.8857 | 15.1145 | 16.3973 | 18.361 | 20.124 | 21.242 | 23.22 | 24.6132 | 25.6624 | 26.445 | 27.09 | 28.2768 | 29.326 | 30.788
1.7 | 11.4 | 15.295 | 17.7888 | 19.1583 | 21.185 | 23.0138 | 24.225 | 26.41 | 27.645 | 28.88 | 29.7825 | 30.609 | 31.92 | 33.06 | 34.58
1.65 | 13.52 | 17.9053 | 20.566 | 22.048 | 24.128 | 25.974 | 27.248 | 29.536 | 31.2 | 32.3648 | 33.332 | 34.1952 | 35.8592 | 36.816 | 38.48
1.6 | 15.707 | 20.566 | 23.3627 | 25.086 | 27.346 | 29.154 | 30.284 | 32.996 | 34.578 | 36.0696 | 37.177 | 38.1714 | 39.776 | 40.906 | 42.94
Constant Current Discharge total energy (kJ)
PHR-12150 | 300 | 600 | 900 | 1200 | 1800 | 2700 | 3600 | 7200 | 10800 | 14400 | 18000 | 21600 | 28800 | 36000 | 72000 | seconds
1.85 | 62.5735 | 90.1597 | 108.4485 | 120.8653 | 139.093 | 155.7915 | 165.884 | 186.436 | 199.0608 | 207.2816 | 214.695 | 220.6404 | 230.7696 | 239.284 | 252.496
1.8 | 71.4125 | 99.9292 | 118.175 | 129.775 | 147.5375 | 162.5812 | 172.55 | 191.4 | 202.4925 | 211.12 | 218.225 | 224.025 | 233.74 | 242.875 | 253.75
1.75 | 79.2373 | 107.2807 | 125.837 | 136.5173 | 152.866 | 167.544 | 176.852 | 193.32 | 204.9192 | 213.6544 | 220.17 | 225.54 | 235.4208 | 244.156 | 256.328
1.7 | 84.84 | 113.827 | 132.3858 | 142.5783 | 157.661 | 171.2708 | 180.285 | 196.546 | 205.737 | 214.928 | 221.6445 | 227.7954 | 237.552 | 246.036 | 257.348
1.65 | 90.74 | 120.1723 | 138.0295 | 147.976 | 161.936 | 174.3255 | 182.876 | 198.232 | 209.4 | 217.2176 | 223.709 | 229.5024 | 240.6704 | 247.092 | 258.26
1.6 | 95.771 | 125.398 | 142.4507 | 152.958 | 166.738 | 177.762 | 184.652 | 201.188 | 210.834 | 219.9288 | 226.681 | 232.7442 | 242.528 | 249.418 | 261.82
y = -39.4ln(x) + 292.04
|  |  | 132.8 | 89.9 | 70.3 | 57.2 | 42.7 | 31.2 | 24.7 | 13.5 | 9.54 | 7.46 | 6.15 | 5.25 | 4.11 | 3.41 | 1.79
| -40 | 295 | 99.4462 | 115.0521 | 124.8891 | 133.1378 | 144.832 | 157.3833 | 166.7279 | 190.8924 | 204.7803 | 214.6178 | 222.3419 | 228.6709 | 238.4631 | 245.9315 | 271.7114

## Electric Wire
https://www.powerstream.com/Wire_Size.htm
AWG gauge | Conductor | Conductor | Conductor cross section in mm2 | Ohms per 1000 ft. | Ohms per km |  |  | Maximum amps for chassis wiring | Maximum amps for | Maximum frequency for | Breaking force Soft Annealed Cu 37000 PSI
| Diameter Inches | Diameter mm |  |  |  | Ohms per 2m | Watts loss 2m at 30 amperes |  | power transmission | 100% skin depth for solid conductor copper
4x0 | 0.46 | 11.684 | 107 | 0.049 | 0.16072 | 0.00032144 | 0.2893 | 380 | 302 | 125 Hz | 6120 lbs
3x0 | 0.4096 | 10.4038 | 84.9 | 0.0618 | 0.2027 | 0.00040541 | 0.36487 | 328 | 239 | 160 Hz | 4860 lbs
2x0 | 0.3648 | 9.2659 | 67.4 | 0.0779 | 0.25551 | 0.00051102 | 0.45992 | 283 | 190 | 200 Hz | 3860 lbs
0 | 0.3249 | 8.2525 | 53.5 | 0.0983 | 0.32242 | 0.00064485 | 0.58036 | 245 | 150 | 250 Hz | 3060 lbs
1 | 0.2893 | 7.3482 | 42.4 | 0.1239 | 0.40639 | 0.00081278 | 0.73151 | 211 | 119 | 325 Hz | 2430 lbs
2 | 0.2576 | 6.543 | 33.6 | 0.1563 | 0.51266 | 0.0010253 | 0.9228 | 181 | 94 | 410 Hz | 1930 lbs
3 | 0.2294 | 5.8268 | 26.7 | 0.197 | 0.64616 | 0.0012923 | 1.1631 | 158 | 75 | 500 Hz | 1530 lbs
4 | 0.2043 | 5.1892 | 21.1 | 0.2485 | 0.81508 | 0.0016302 | 1.4671 | 135 | 60 | 650 Hz | 1210 lbs
5 | 0.1819 | 4.6203 | 16.8 | 0.3133 | 1.0276 | 0.0020552 | 1.8497 | 118 | 47 | 810 Hz | 960 lbs
6 | 0.162 | 4.1148 | 13.3 | 0.3951 | 1.2959 | 0.0025919 | 2.3327 | 101 | 37 | 1100 Hz | 760 lbs
7 | 0.1443 | 3.6652 | 10.6 | 0.4982 | 1.6341 | 0.0032682 | 2.9414 | 89 | 30 | 1300 Hz | 605 lbs
8 | 0.1285 | 3.2639 | 8.37 | 0.6282 | 2.0605 | 0.004121 | 3.7089 | 73 | 24 | 1650 Hz | 480 lbs
9 | 0.1144 | 2.9058 | 6.63 | 0.7921 | 2.5981 | 0.0051962 | 4.6766 | 64 | 19 | 2050 Hz | 380 lbs
10 | 0.1019 | 2.5883 | 5.26 | 0.9989 | 3.2764 | 0.0065528 | 5.8975 | 55 | 15 | 2600 Hz | 314 lbs
11 | 0.0907 | 2.3038 | 4.17 | 1.26 | 4.1328 | 0.0082656 | 7.439 | 47 | 12 | 3200 Hz | 249 lbs
12 | 0.0808 | 2.0523 | 3.31 | 1.588 | 5.2086 | 0.010417 | 9.3756 | 41 | 9.3 | 4150 Hz | 197 lbs
13 | 0.072 | 1.8288 | 2.63 | 2.003 | 6.5698 | 0.01314 | 11.8257 | 35 | 7.4 | 5300 Hz | 150 lbs
14 | 0.0641 | 1.6281 | 2.08 | 2.525 | 8.282 | 0.016564 | 14.9076 | 32 | 5.9 | 6700 Hz | 119 lbs
15 | 0.0571 | 1.4503 | 1.65 | 3.184 | 10.4435 | 0.020887 | 18.7983 | 28 | 4.7 | 8250 Hz | 94 lbs
16 | 0.0508 | 1.2903 | 1.31 | 4.016 | 13.1725 | 0.026345 | 23.7105 | 22 | 3.7 | 11 k Hz | 75 lbs

## Motor power equations
Watt | 800 | kg⋅m2⋅s−3
Watt | 900 | kg⋅m2⋅s−3 | 0.86215
30mph | 13.4112 | m/s
33mph | 14.7523 | m/s
800 watt force @ 30mph | 59.6516 | kg⋅m⋅s−2
900 watt force @ 33mph | 61.0074 | kg⋅m⋅s−2
800 watt force @ 30mph | 47.7213 | kg⋅m⋅s−2
900 watt force @ 33mph | 48.8059 | kg⋅m⋅s−2 |  |  | 39
1.1143
891.4286
Rolling resistance | 2.5 | kg
Rolling resistance | 24.5 | N
Cross sectional area | 493600 | mm^2
Cross sectional area | 0.4936 | m^2
Air density | 1.2041 | kg/m^3
CD | 0.43445 |  |  | Fd = drag force
rho = density of the fluid
1/2rCdA | 0.12911 |  |  | v = speed of the object relative to the fluid
A = cross sectional area
Fd air @ 30mph | 23.2213 | 23.2211 |  | Cd = drag coefficient
Fd air @ 33mph | 24.3059 | 28.0975
775.9334
Motor power | 775 | Watts
CD | 0.43445
Velocity | 14.7523 | m/s
Tire radius | 241.3 | mm
Tire radius | 0.2413 | m
Tire circ | 1516.1326 | mm
Tire circ | 1.5161 | m/rev
Tire force | 52.5342 | N
Tire rpm | 9.7302 | rev/s
Motor rpm | 2100 | rpm
Motor rpm | 35 | rev/s
Ratio | 3.597
Front | 18
Rear | 65 | 3.6111
| 60 | 3.3333
| 70 | 3.8889
Tire rpm | 1.5486 | rad/s
Tire torque | 19.631 | Nm
Motor torque | 5.048 | Nm
Motor torque | 44.6745 | in-lb
𝐹𝑑=〖1/2 𝜌𝑣〗^2 𝐶_𝑑 𝐴

## 60 Min Data
Battery Performance
Time | Time | Voltage | Current | Power | WattHr
1 | 60 | 37.04 | 26.11 | 967.1 | 13
15 | 900 | 36.78 | 26 | 956.2 | 239
30 | 1800 | 35.84 | 26.56 | 951.9 | 476
45 | 2700 | 34.55 | 25.6 | 884.4 | 706
58 | 3480 | 30.12 | 21.89 | 659.3 | 890
59.2167 | 3553 | 29.04 | 17.78 | 516.3 | 902
Wheel radius | 0.2413 | m
Wheel dia | 0.4826 | m
Wheel Circ | 1.5161 | m
Front | 18
Rear | 65
Ratio | 3.6111
Motor Performance
Time | Power applied | Speed MPH | Speed m/s | Wheel rev/s | Wheel rpm | Motor rpm | Motor rad/s | Motor Nm | Motor in-lb | motor current
1 | 773.68
15 | 764.96
30 | 761.52
45 | 707.52 | 30 | 13.4112 | 8.8457 | 530.7399 | 1916.5606 | 200.7018 | 3.5252 | 31.1983 | 36.1588
58 | 527.44
59.2167 | 413.04