## Dynamometer BOM
168.79
Item | Name | Description | Source | Part Number | Qty | Price | Total
1 | bayite DC 6.5-100V 0-100A LCD Display | Electronic Multimeter Volt, Amp, Power, Watt Hr | Amazon | B013PKYILS | 2 | 18.75 | 37.5
2 | TOOGOO Rotary Potentiometer | 5k Ohm single turn 5 pack | Amazon | B00ZBU9ZHS | 0 | 1.64 | 0
3 | Knob | Rotary knob for potentiometer 5 pack | Amazon | B01G6RDU6Q | 0 | 2.15 | 0
4 | 6 pin connector | For Kelly Control throttle wiring 10 pack | Amazon | B06XGVPPG8 | 0 | 13.25 | 0
5 | Dernord 24V 900W Heater Element | Submersible Water Heater Element | Amazon | B0182BEVJY | 1 | 28.99 | 28.99
6 | Bosch water temp guage | 100-250F mechanical water temp guage | Amazon | B00UM9X5KG | 1 | 22.95 | 22.95
7 | Honda Civic radiator | 97-00 Honda Civic DX Radiator | Amazon | B00FTDJ38I | 1 | 29.5 | 29.5
8 | Water pump | 1500 liter per hour | Amazon | B00P7XOD9O | 1 | 19.95 | 19.95
9 | 1-1/2" Galvanized Tee | 1-1/2" Galvanized Tee | Menards | 6857367 | 2 | 4.79 | 9.58
10 | 1-1/2" Galvanized Close Nipple | 1-1/2" Close Nipple | Menards | 6857422 | 1 | 1.23 | 1.23
11 | 1-1/2" x 1" Galvanized Bushing | 1-1/2" x 1" Galvanized Bushing | Menards | 6856944 | 1 | 2.76 | 2.76
12 | 1-1/2" x 1/2" PVC Bushing | 1-1/2" x 1/2" PVC Bushing | Menards | F01435C | 2 | 1.88 | 3.76
13 | Pipe thread sealant | Harvey's™ Teflon Paste - 1 oz | Menards | 6931513 | 1 | 2.39 | 2.39
14 | 2-3/4"-3-3/4" Hose Clamp | Breeze hose clamp | Menards | 6790641 | 2 | 1.45 | 2.9
15 | 3/4"-1-3/4" Hose Clamp | Breeze hose clamp | Menards | 6790616 | 4 | 0.98 | 3.92
16 | 3/8"-7/8" Hose Clamp | Breeze hose clamp | Menards | 6790605 | 4 | 0.84 | 3.36
17 | 36 Volt 200amp controller | Kelly Controller 120 Amp continuous 200amp interm | https://kellyev.com/shop/kds/ | KDS36200E | 0 | 98 | 0
Miscellaneous steel for frame
Rubber coolant hose 1.2" and 1/2"
1-1/2" MIP thread to 1-1/8" hose adapter
| Household box fan | [7 empty] | Cell | 12 | 24 | 36
[8 empty] | Cells | 1 | 6 | 12 | 18
[8 empty] | Maximum Charging Voltage | 2.5 | 15 | 30 | 45
[8 empty] | Voltage Fully Charged No Load | 2.77 | 13.67 | 27.33 | 41
[8 empty] | Depleted voltage Under Load | 1.6 | 9.6 | 19.2 | 28.8
[8 empty] | Depleted voltage No Load | 1.8 | 10.8 | 21.6 | 32.4
[9 empty] | Cell | 12 | 24 | 36
[8 empty] | Cells | 1 | 6 | 12 | 18
[8 empty] | Maximum current Fully Charged | 4.8174 | 23.7739 | 47.5304 | 71.3043
[8 empty] | Maximum current Depleted battery | 2.7826 | 16.6957 | 33.3913 | 50.087

## Run metadata
Name
Discharge
Date | 2019-02-24 | Amb Temp (F) | 64
Time Start |  | Time End
Battery 1 |  | Battery 1
Battery 2 |  | Battery 2
Battery 3 |  | Battery 3
Pack |  | Pack
Current |  | Voltage Stop
Watt |  | Watt-hr
Charge |  | Setting
Date |  | Amb Temp (F)
Time Start |  | Time End
Battery 1 |  | Battery 1
Battery 2 |  | Battery 2
Battery 3 |  | Battery 3
Pack |  | Pack
Current |  | Voltage End
Watt |  | Watt-hr
Run 8 No controller full load
Discharge
Date | 2019-03-03 | Amb Temp (F) | 54
Time Start | 14:10 | Time End
Battery 1 | 13.59 | Battery 1
Battery 2 | 13.58 | Battery 2
Battery 3 | 13.55 | Battery 3
Pack |  | Pack
Current |  | Voltage Stop
Watt |  | Watt-hr
Charge |  | Setting
Date |  | Amb Temp (F)
Time Start |  | Time End
Battery 1 |  | Battery 1
Battery 2 |  | Battery 2
Battery 3 |  | Battery 3
Pack |  | Pack
Current |  | Voltage End
Watt |  | Watt-hr
Run 7 20 amp
Discharge
Date | 2019-03-03 | Amb Temp (F) | 53.9
Time Start |  | Time End
Battery 1 | 13.7 | Battery 1
Battery 2 | 13.65 | Battery 2
Battery 3 | 13.6 | Battery 3
Pack | 40.92 | Pack
Current | 20 | Voltage Stop
Watt |  | Watt-hr
Charge |  | Setting
Date |  | Amb Temp (F)
Time Start |  | Time End
Battery 1 |  | Battery 1
Battery 2 |  | Battery 2
Battery 3 |  | Battery 3
Pack |  | Pack
Current |  | Voltage End
Watt |  | Watt-hr
Run 6 36 amp
Discharge
Date | 2019-03-02 | Amb Temp (F) | 54
Time Start | 18:45 | Time End
Battery 1 | 13.69 | Battery 1
Battery 2 | 13.64 | Battery 2
Battery 3 | 13.58 | Battery 3
Pack | 40.98 | Pack
Current | 36 | Voltage Stop | 30
Watt | 1300 | Watt-hr
Charge |  | Setting
Date |  | Amb Temp (F)
Time Start |  | Time End
Battery 1 |  | Battery 1
Battery 2 |  | Battery 2
Battery 3 |  | Battery 3
Pack |  | Pack
Current |  | Voltage End
Watt |  | Watt-hr
Run 5
Discharge
Date | 2019-02-28 | Amb Temp (F) | 58
Time Start |  | Time End
Battery 1 | 13.67 | Battery 1
Battery 2 | 13.65 | Battery 2
Battery 3 | 13.6 | Battery 3
Pack | 40.95 | Pack
Current | 25 | Voltage Stop | 30
Watt |  | Watt-hr
Charge |  | Setting
Date |  | Amb Temp (F)
Time Start |  | Time End
Battery 1 |  | Battery 1
Battery 2 |  | Battery 2
Battery 3 |  | Battery 3
Pack |  | Pack
Current |  | Voltage End
Watt |  | Watt-hr
Run 4
Discharge
Date | 2019-02-27 | Amb Temp (F) | 54.6
Time Start | 17:00 | Time End
Battery 1 | 13.71 | Battery 1
Battery 2 | 13.66 | Battery 2
Battery 3 | 13.6 | Battery 3
Pack | 40.99 | Pack
Current | 27.5 | Voltage Stop | 28.9
Watt | 1000 | Watt-hr | 885
Charge |  | Setting
Date |  | Amb Temp (F)
Time Start |  | Time End
Battery 1 |  | Battery 1
Battery 2 |  | Battery 2
Battery 3 |  | Battery 3
Pack |  | Pack
Current |  | Voltage End
Watt |  | Watt-hr
Greg
Discharge
Date | 2019-02-25 | Amb Temp (F) | 53.7
Time Start | 19:05 | Time End
Battery 1 | 13.7 | Battery 1
Battery 2 | 13.62 | Battery 2
Battery 3 | 13.58 | Battery 3
Pack | 40.87 | Pack | 28.91
Current | 29 | Voltage Stop | 28.8
Watt | 1050 | Watt-hr | 881
Charge |  | Setting
Date |  | Amb Temp (F)
Time Start |  | Time End
Battery 1 |  | Battery 1
Battery 2 |  | Battery 2
Battery 3 |  | Battery 3
Pack |  | Pack
Current |  | Voltage End
Watt |  | Watt-hr
Greg
Discharge
Date | 2019-02-24 | Amb Temp (F) | 64
Time Start | 16:29 | Time End | 0:57
Battery 1 | 13.61 | Battery 1
Battery 2 | 13.54 | Battery 2
Battery 3 | 13.52 | Battery 3
Pack | 40.65 | Pack | 33.33
Current | 26 | Voltage Stop | 29.99
Watt | 1000 | Watt-hr | 894
Charge |  | Setting | 45
Date |  | Amb Temp (F)
Time Start | 17:30 | Time End
Battery 1 |  | Battery 1
Battery 2 |  | Battery 2
Battery 3 |  | Battery 3
Pack |  | Pack
Current |  | Voltage End
Watt |  | Watt-hr
Greg
Discharge
Date | 2019-02-24 | Amb Temp (F) | 64
Time Start |  | Time End | 0:54
Battery 1 |  | Battery 1
Battery 2 |  | Battery 2
Battery 3 |  | Battery 3
Pack | 39.94 | Pack | 33.2
Current | 26 | Voltage Stop | 30
Watt | 930 | Watt-hr | 808
Charge |  | Setting | 44.5
Date |  | Amb Temp (F) | 64
Time Start | 13:10 | Time End | 16:29
Battery 1 |  | Battery 1
Battery 2 |  | Battery 2
Battery 3 |  | Battery 3
Pack |  | Pack
Current |  | Voltage End
Watt |  | Watt-hr

## General Data
PHR12150 Battery Normalization
| Run | Battery 1 | Battery 2 | Battery 3 | Pack |  |  |  | Run | Battery 1 | Battery 2 | Battery 3 | Pack
| 1 | 13.59 | 13.52 | 13.51 | 40.62 |  |  |  | 1 | 13.59 | 13.52 | 13.51 | 40.62
| 2 | 13.61 | 13.54 | 13.52 | 40.67 |  |  |  | 2 | 13.61 | 13.54 | 13.52 | 40.67
| 3 | 13.7 | 13.62 | 13.58 | 40.9 |  |  |  | 3 | 13.7 | 13.62 | 13.58 | 40.9
| 4 | 13.71 | 13.66 | 13.6 | 40.97 |  |  |  | 4 | 13.71 | 13.66 | 13.6 | 40.97
| 5 | 13.67 | 13.65 | 13.6 | 40.92 |  |  |  | 5 | 13.67 | 13.65 | 13.6 | 40.92
| 6 | 13.69 | 13.64 | 13.58 | 40.91 |  |  |  | 6 | 13.69 | 13.64 | 13.58 | 40.91
| 7 | 13.7 | 13.65 | 13.6 | 40.95 |  |  |  | 7 | 13.7 | 13.65 | 13.6 | 40.95
Observed cooling system performance
Power 2200 Watts
Ambient 55F
Water Temp 90F
Cooling air temp 68F
| PHR12150 Battery Performance |  |  | 30.6 | kg
| Current | Energy output | Time to 30V | Energy Density
167.1% | 60 | 774 | 24 | 25.2941 | Watt-hr/kg
100% | 35.9 | 826 | 39.17 | 26.9935 | Watt-hr/kg
72.14% | 25.9 | 890 | 58 | 29.085 | Watt-hr/kg
57.94% | 20.8 | 928 | 74.5 | 30.3268 | Watt-hr/kg
Time |  | 24 | 36 | 24 | 36 | 24 | 36 | 24 | 36
0 | 2 | 24 | 36 | 35 | 23 | 840 | 828 | 0 | 0
15 | 1.9 | 22.8 | 34.2 | 34 | 22 | 775.2 | 752.4 | 210 | 207
30 | 1.8 | 21.6 | 32.4 | 33 | 21 | 712.8 | 680.4 | 403.8 | 395.1
45 | 1.7 | 20.4 | 30.6 | 31 | 20 | 632.4 | 612 | 582 | 565.2
60 | 1.6 | 19.2 | 28.8 | 28 | 19 | 537.6 | 547.2 | 740.1 | 718.2
[8 empty] | 874.5 | 855
Battery amp-hr
rating

## Dyno Data
| Date | 2019-03-03 | Amb Temp | 54 | NL Volt | 40.95 | End Volt | 29 |  | Date | 2019-03-03 | Amb Temp | 54 | NL Volt | 40.95 | End Volt | 29 |  | Date | 2019-03-02 | Amb Temp | 54 | NL Volt | 40.95 | End Volt | 29 |  | Date | 2019-02-28 | Amb Temp | 58 | NL Volt | 40.95 | End Volt | 28.8 | Date | 2019-02-27 | Amb Temp | 54 | NL Volt | 40.65 | End Volt | 28.8 | Date | 2019-02-25 | Amb Temp | 54 | NL Volt | 40.65 | End Volt | 28.8 |  | Date | 2019-02-24 | Amb Temp | 68 | NL Volt | 40.65 | End Volt | 30 |  | Date | 2019-02-24 | Amb Temp | 68 | NL Volt | 39.94 | End Volt | 30
| Time | Voltage | Current | Power | WattHr |  |  |  |  | Time | Voltage | Current | Power | WattHr |  |  |  |  | Time | Voltage | Current | Power | WattHr |  |  |  |  | Time | Voltage | Current | Power | WattHr |  |  |  | Time | Voltage | Current | Power | WattHr | Cont Temp |  |  | Time | Voltage | Current | Power | WattHr |  |  |  |  | Time | Voltage | Current | Power | WattHr |  |  |  |  | Time | Voltage | Current | Power | WattHr
0 | 0 | 0 | 0 | 0 | 0 |  |  |  | 0 | 0 | 40.86 | 0.02 | 0.8 | 0 |  |  |  | 0 | 0 | 40.9 | 0.02 | 0.8 | 0 |  |  |  | 0 | 0 | 40.89 | 0.02 | 0.8 | 0 |  |  |  | 0 | 40.9 | 0.02 | 0.8 | 0 | 53 | 11.6667 |  | 0 | 40.87 | 0.02 | 0.8 | 0 |  |  |  |  | 0 | 40.65 | 0.02 | 0.8 | 0 |  |  |  |  | 0 | 39.94 | 0.03 | 1.1 | 0
0.016667 | 1 | 0 | 0 | 0 | 0 |  |  |  | 0.016667 | 1 | 40.86 | 0.02 | 0.8 | 0 |  |  |  | 0.016667 | 1 | 40.9 | 0.02 | 0.8 | 0 |  |  |  | 0.016667 | 1 | 40.89 | 0.02 | 0.8 | 0 |  |  |  | 1 | 40.9 | 0.02 | 0.8 | 0 | 53 | 11.6667 |  | 1 | 40.87 | 0.02 | 0.8 | 0 |  |  |  |  | 1 | 40.65 | 0.02 | 0.8 | 0 |  |  |  |  | 1 | 39.94 | 0.03 | 1.1 | 0
0.033333 | 2 | 0 | 0 | 0 | 0 |  |  |  | 0.033333 | 2 | 40.86 | 0.02 | 0.8 | 0 |  |  |  | 0.033333 | 2 | 40.9 | 0.02 | 0.8 | 0 |  |  |  | 0.033333 | 2 | 40.89 | 0.02 | 0.8 | 0 |  |  |  | 2 | 40.9 | 0.02 | 0.8 | 0 | 53 | 11.6667 |  | 2 | 40.87 | 0.03 | 1.2 | 0 |  |  |  |  | 2 | 40.65 | 0.02 | 0.8 | 0 |  |  |  |  | 2 | 39.94 | 0.03 | 1.1 | 0
0.05 | 3 | 0 | 0 | 0 | 0 |  |  |  | 0.05 | 3 | 40.86 | 0.02 | 0.8 | 0 |  |  |  | 0.05 | 3 | 40.9 | 0.02 | 0.8 | 0 |  |  |  | 0.05 | 3 | 40.89 | 0.02 | 0.8 | 0 |  |  |  | 3 | 40.9 | 0.02 | 0.8 | 0 | 53 | 11.6667 |  | 3 | 40.87 | 0.03 | 1.2 | 0 |  |  |  |  | 3 | 40.57 | 0.02 | 0.8 | 0 |  |  |  |  | 3 | 39.94 | 0.03 | 1.1 | 0
0.066667 | 4 | 0 | 0 | 0 | 0 |  |  |  | 0.066667 | 4 | 40.59 | 16.49 | 669.3 | 0 |  |  |  | 0.066667 | 4 | 40.9 | 0.02 | 0.8 | 0 |  |  |  | 0.066667 | 4 | 40.89 | 0.02 | 0.8 | 0 |  |  |  | 4 | 40.9 | 0.02 | 0.8 | 0 | 53 | 11.6667 |  | 4 | 40.87 | 0.03 | 1.2 | 0 |  |  |  |  | 4 | 40.37 | 14.81 | 597.8 | 0 |  |  |  |  | 4 | 39.94 | 0.03 | 1.1 | 0
0.083333 | 5 | 0 | 0 | 0 | 0 |  |  |  | 0.083333 | 5 | 39.46 | 16.49 | 650.6 | 0 |  |  |  | 0.083333 | 5 | 40.9 | 0.02 | 0.8 | 0 |  |  |  | 0.083333 | 5 | 40.89 | 0.02 | 0.8 | 0 |  |  |  | 5 | 40.9 | 0.02 | 0.8 | 0 | 53 | 11.6667 |  | 5 | 40.87 | 0.03 | 1.2 | 0 |  |  |  |  | 5 | 39.32 | 14.81 | 582.3 | 0 |  |  |  |  | 5 | 39.94 | 1.57 | 62.7 | 0
0.1 | 6 | 37.51 | 56.6 | 2123 | 0 | 0.66272 |  |  | 0.1 | 6 | 39.46 | 21.34 | 842 | 0 |  |  |  | 0.1 | 6 | 40.9 | 0.02 | 0.8 | 0 |  |  |  | 0.1 | 6 | 40.89 | 0.02 | 0.8 | 0 |  |  |  | 6 | 40.9 | 0.02 | 0.8 | 0 | 53 | 11.6667 |  | 6 | 40.87 | 0.03 | 1.2 | 0 |  |  |  |  | 6 | 39.32 | 22.78 | 895.7 | 1 |  |  |  |  | 6 | 38.86 | 18.13 | 704.5 | 0
0.11667 | 7 | 37.5 | 63.86 | 2395 | 0 | 0.58722 |  |  | 0.11667 | 7 | 39.22 | 21.34 | 836.9 | 0 |  |  |  | 0.11667 | 7 | 40.9 | 0.02 | 0.8 | 0 |  |  |  | 0.11667 | 7 | 40.89 | 0.02 | 0.8 | 0 |  |  |  | 7 | 40.89 | 0.02 | 0.8 | 0 | 53 | 11.6667 |  | 7 | 40.87 | 0.02 | 0.8 | 0 |  |  |  |  | 7 | 39.02 | 22.73 | 886.9 | 1 |  |  |  |  | 7 | 38.11 | 23.62 | 900.1 | 0
0.13333 | 8 | 37.06 | 63.26 | 2344 | 1 | 0.58584 |  |  | 0.13333 | 8 | 39.09 | 21.25 | 830.6 | 0 |  |  |  | 0.13333 | 8 | 40.9 | 0.02 | 0.8 | 0 |  |  |  | 0.13333 | 8 | 40.89 | 0.02 | 0.8 | 0 |  |  |  | 8 | 39.32 | 3.85 | 151.3 | 0 | 53 | 11.6667 |  | 8 | 40.87 | 0.02 | 0.8 | 0 |  |  |  |  | 8 | 38.82 | 22.73 | 882.3 | 1 |  |  |  |  | 8 | 37.71 | 23.62 | 890.7 | 0
0.15 | 9 | 36.72 | 62.76 | 2304 | 2 | 0.58509 |  |  | 0.15 | 9 | 38.97 | 18.74 | 730.2 | 0 |  |  |  | 0.15 | 9 | 40.9 | 0.02 | 0.8 | 0 |  |  |  | 0.15 | 9 | 40.89 | 12.23 | 500 | 0 |  |  |  | 9 | 39.32 | 27.27 | 1072 | 0 | 53 | 11.6667 |  | 9 | 40.87 | 0.02 | 0.8 | 0 |  |  |  |  | 9 | 38.57 | 22.7 | 875.5 | 1 |  |  |  |  | 9 | 37.44 | 23.45 | 877.9 | 0
0.16667 | 10 | 36.51 | 62.76 | 2291 | 2 | 0.58174 |  |  | 0.16667 | 10 | 38.81 | 18.67 | 724.5 | 1 |  |  |  | 0.16667 | 10 | 40.9 | 0.02 | 0.8 | 0 |  |  |  | 0.16667 | 10 | 39.22 | 12.23 | 479.6 | 0 |  |  |  | 10 | 38.87 | 27.27 | 1059 | 0 | 53 | 11.6667 |  | 10 | 40.87 | 1.63 | 66.6 | 0 |  |  |  |  | 10 | 38.32 | 24.68 | 945.7 | 2 |  |  |  |  | 10 | 37.44 | 23.35 | 874.2 | 0
0.33333 | 20 | 36.14 | 62.21 | 2248 | 8 | 0.58094 |  |  | 0.18333 | 11 | 38.81 | 18.64 | 723.4 | 1 |  |  |  | 0.18333 | 11 | 40.9 | 0.02 | 0.8 | 0 |  |  |  | 0.18333 | 11 | 39.22 | 26.8 | 1051 | 0 |  |  |  | 11 | 38.87 | 30.59 | 1189 | 0 | 53 | 11.6667 |  | 11 | 39.94 | 1.63 | 65.7 | 0 |  |  |  |  | 11 | 38.32 | 25.48 | 976.3 | 2 |  |  |  |  | 11 | 37.18 | 24.93 | 926.8 | 1
0.5 | 30 | 36.21 | 62.43 | 2260 | 15 | 0.58001 |  |  | 0.2 | 12 | 38.67 | 18.64 | 720.8 | 1 |  |  |  | 0.2 | 12 | 40.9 | 15.48 | 633.1 | 0 |  |  |  | 0.2 | 12 | 38.93 | 27.31 | 1063 | 0 |  |  |  | 12 | 38.48 | 29.53 | 1171 | 0 | 53 | 11.6667 |  | 12 | 39.14 | 21.98 | 877.8 | 0 |  |  |  |  | 12 | 38.15 | 25.51 | 973.2 | 2 |  |  |  |  | 12 | 36.96 | 24.93 | 921.4 | 1
1 | 60 | 36.28 | 62.7 | 2274 | 34 | 0.57863 |  |  | 0.21667 | 13 | 38.67 | 18.57 | 718.1 | 1 |  |  |  | 0.21667 | 13 | 38.91 | 15.48 | 602.3 | 0 |  |  |  | 0.21667 | 13 | 38.67 | 27.31 | 1056 | 0 |  |  |  | 13 | 38.31 | 28.44 | 1089 | 1 | 53 | 11.6667 |  | 13 | 39.14 | 24.38 | 954.2 | 0 |  |  |  |  | 13 | 37.98 | 25.51 | 969.7 | 3 |  |  |  |  | 13 | 36.96 | 25.25 | 933.2 | 1
2 | 120 | 36.26 | 62.75 | 2275 | 71 | 0.57785 |  |  | 0.23333 | 14 | 38.33 | 19.16 | 734.4 | 2 |  |  |  | 0.23333 | 14 | 38.5 | 34.67 | 1334 | 0 |  |  |  | 0.23333 | 14 | 38.43 | 27.26 | 1047 | 1 |  |  |  | 14 | 38.11 | 27.53 | 1049 | 1 | 53 | 11.6667 |  | 14 | 38.83 | 25.77 | 1000 | 0 |  |  |  |  | 14 | 37.86 | 26.06 | 986.6 | 3 |  |  |  |  | 14 | 36.84 | 25.22 | 929.1 | 2
3 | 180 | 36.2 | 62.69 | 2269 | 109 | 0.57744 |  |  | 0.25 | 15 | 38.33 | 20.04 | 768.1 | 2 |  |  |  | 0.25 | 15 | 38.19 | 34.43 | 1314 | 0 |  |  |  | 0.25 | 15 | 38.43 | 27.03 | 1038 | 1 |  |  |  | 15 | 37.9 | 27.53 | 1043 | 1 | 53 | 11.6667 |  | 15 | 38.56 | 25.77 | 993.6 | 1 |  |  |  |  | 15 | 37.86 | 25.87 | 979.4 | 3 |  |  |  |  | 15 | 36.75 | 25.19 | 925.7 | 2
4 | 240 | 36.1 | 62.59 | 2259 | 147 | 0.57677 |  |  | 0.26667 | 16 | 38.21 | 20.16 | 770.3 | 2 |  |  |  | 0.26667 | 16 | 38.19 | 34.97 | 1335 | 1 |  |  |  | 0.26667 | 16 | 38.02 | 26.85 | 1020 | 1 |  |  |  | 16 | 37.72 | 27.39 | 1033 | 2 | 53 | 11.6667 |  | 16 | 38.31 | 25.61 | 981.1 | 1 |  |  |  |  | 16 | 37.77 | 25.81 | 974.8 | 3 |  |  |  |  | 16 | 36.68 | 25.19 | 923.9 | 2
5 | 300 | 35.97 | 62.49 | 2247 | 184 | 0.57561 |  |  | 0.28333 | 17 | 38.07 | 20.16 | 767.4 | 2 |  |  |  | 0.28333 | 17 | 37.85 | 34.97 | 1323 | 1 |  |  |  | 0.28333 | 17 | 38.02 | 26.72 | 1015 | 2 |  |  |  | 17 | 37.72 | 27.27 | 1028 | 2 | 53 | 11.6667 |  | 17 | 38.31 | 25.46 | 975.3 | 1 |  |  |  |  | 17 | 37.7 | 25.79 | 971.1 | 4 |  |  |  |  | 17 | 36.63 | 25.31 | 927.1 | 2
6 | 360 | 35.84 | 62.3 | 2232 | 222 | 0.57528 |  |  | 0.3 | 18 | 38.07 | 20.56 | 782.7 | 2 |  |  |  | 0.3 | 18 | 37.57 | 35.52 | 1334 | 1 |  |  |  | 0.3 | 18 | 37.85 | 26.72 | 1011 | 2 |  |  |  | 18 | 37.56 | 27.27 | 1024 | 2 | 53 | 11.6667 |  | 18 | 38.08 | 25.46 | 969.5 | 1 |  |  |  |  | 18 | 37.64 | 25.76 | 969.6 | 4 |  |  |  |  | 18 | 36.63 | 25.32 | 927.4 | 3
7 | 420 | 35.69 | 62.08 | 2215 | 259 | 0.5749 |  |  | 0.31667 | 19 | 37.97 | 20.54 | 779.9 | 3 |  |  |  | 0.31667 | 19 | 37.35 | 35.21 | 1315 | 2 |  |  |  | 0.31667 | 19 | 37.85 | 26.61 | 1007 | 2 |  |  |  | 19 | 37.46 | 26.79 | 1003 | 3 | 53 | 11.6667 |  | 19 | 37.85 | 26.08 | 987.1 | 2 |  |  |  |  | 19 | 37.64 | 25.73 | 968.4 | 4 |  |  |  |  | 19 | 36.58 | 25.76 | 942.3 | 3
8 | 480 | 35.54 | 61.85 | 2198 | 295 | 0.57462 |  |  | 0.33333 | 20 | 37.87 | 20.54 | 777.8 | 3 |  |  |  | 0.33333 | 20 | 37.16 | 35.03 | 1301 | 2 |  |  |  | 0.33333 | 20 | 37.72 | 25.77 | 972 | 2 |  |  |  | 20 | 37.46 | 26.39 | 988.5 | 3 | 53 | 11.6667 |  | 20 | 37.85 | 25.95 | 982.2 | 2 |  |  |  |  | 20 | 37.56 | 25.69 | 964.9 | 5 |  |  |  |  | 20 | 36.55 | 25.76 | 941.5 | 3
9 | 540 | 35.37 | 61.58 | 2178 | 332 | 0.57437 |  |  | 0.5 | 30 | 37.5 | 20.39 | 764.6 | 5 |  |  |  | 0.5 | 30 | 36.61 | 33.67 | 1232 | 6 |  |  |  | 0.5 | 30 | 37.13 | 25.49 | 946.4 | 5 |  |  |  | 30 | 36.94 | 26.14 | 965.6 | 6 | 53 | 11.6667 |  | 21 | 37.67 | 25.83 | 973 | 2 |  |  |  |  | 30 | 37.33 | 26.45 | 987.3 | 13 |  |  |  |  | 30 | 36.5 | 25.82 | 942.4 | 6
10 | 600 | 35.2 | 61.3 | 2157 | 369 | 0.57423 |  |  | 1 | 60 | 37.33 | 20.32 | 758.9 | 11 |  |  |  | 1 | 60 | 36.67 | 35.38 | 1297 | 17 |  |  |  | 1 | 60 | 37.04 | 26.11 | 967.1 | 13 |  |  |  | 60 | 36.94 | 26.91 | 993.6 | 14 | 54.1 | 12.2778 |  | 22 | 37.52 | 25.83 | 969.1 | 2 |  |  |  |  | 60 | 37.34 | 26.46 | 988 | 21 |  |  |  |  | 60 | 36.62 | 25.81 | 945.1 | 14
11 | 660 | 35.02 | 61 | 2136 | 404 | 0.5741 |  |  | 2 | 120 | 37.5 | 20.33 | 762.3 | 24 |  |  |  | 2 | 120 | 36.71 | 36.25 | 1330 | 39 |  |  |  | 2 | 120 | 37.16 | 26.21 | 973.9 | 30 |  |  |  | 120 | 37.04 | 27.13 | 1004 | 31 | 55.5 | 13.0556 |  | 23 | 37.35 | 25.93 | 970.3 | 3 |  |  |  |  | 120 | 37.34 | 26.46 | 988 | 37 |  |  |  |  | 120 | 36.61 | 25.81 | 944.9 | 30
12 | 720 | 34.82 | 60.68 | 2112 | 439 | 0.57383 |  |  | 3 | 180 | 37.49 | 21.06 | 789.5 | 37 |  |  |  | 3 | 180 | 36.7 | 36.26 | 1330 | 60 |  |  |  | 3 | 180 | 37.17 | 26.23 | 974.9 | 46 |  |  |  | 180 | 37.05 | 27.15 | 1005 | 48 | 58.1 | 14.5 |  | 24 | 37.22 | 27.03 | 1006 | 3 |  |  |  |  | 180 | 37.32 | 26.43 | 986.3 | 52 |  |  |  |  | 180 | 36.54 | 25.77 | 941.6 | 45
13 | 780 | 34.62 | 60.35 | 2089 | 475 | 0.57365 |  |  | 4 | 240 | 37.49 | 21.06 | 789.5 | 50 |  |  |  | 4 | 240 | 36.7 | 36.14 | 1326 | 82 |  |  |  | 4 | 240 | 37.16 | 26.23 | 974.7 | 61 |  |  |  | 240 | 37.05 | 27.15 | 1005 | 64 | 59.9 | 15.5 |  | 25 | 37.22 | 27 | 1004 | 3 |  |  |  |  | 240 | 37.3 | 26.35 | 982.8 | 69 |  |  |  |  | 240 | 36.45 | 25.7 | 933.7 | 60
14 | 840 | 34.41 | 59.98 | 2063 | 509 | 0.57369 |  |  | 5 | 300 | 37.49 | 21.07 | 789.9 | 63 |  |  |  | 5 | 300 | 36.68 | 36.13 | 1325 | 105 |  |  |  | 5 | 300 | 37.15 | 26.23 | 974.4 | 78 |  |  |  | 300 | 37.03 | 27.14 | 1004 | 80 | 61.8 | 16.5556 |  | 26 | 37.12 | 26.99 | 1001 | 4 |  |  |  |  | 300 | 37.24 | 27.05 | 1007 | 85 |  |  |  |  | 300 | 36.35 | 25.64 | 932 | 76
15 | 900 | 34.18 | 59.58 | 2036 | 543 | 0.57368 |  |  | 6 | 360 | 37.47 | 21.06 | 789.1 | 76 |  |  |  | 6 | 360 | 36.63 | 36.09 | 1321 | 127 |  |  |  | 6 | 360 | 37.13 | 26.33 | 977.6 | 94 |  |  |  | 360 | 37 | 27.13 | 1003 | 97 | 63.6 | 17.5556 |  | 27 | 37.04 | 26.99 | 999.7 | 4 |  |  |  |  | 360 | 37.2 | 27.03 | 1005 | 101 |  |  |  |  | 360 | 36.25 | 25.69 | 931.2 | 92
16 | 960 | 33.94 | 59.14 | 2007 | 577 | 0.57389 |  |  | 7 | 420 | 37.45 | 21.05 | 788.3 | 89 |  |  |  | 7 | 420 | 36.56 | 36.54 | 1335 | 149 |  |  |  | 7 | 420 | 37.11 | 26.22 | 973 | 110 |  |  |  | 420 | 36.95 | 27.73 | 1024 | 114 | 65.3 | 18.5 |  | 28 | 37.04 | 27.56 | 1020 | 4 |  |  |  |  | 420 | 37.17 | 27.01 | 1003 | 118 |  |  |  |  | 420 | 36.16 | 25.62 | 926.4 | 107
17 | 1020 | 33.68 | 58.66 | 1975 | 611 | 0.57416 |  |  | 8 | 480 | 37.45 | 20.79 | 778.5 | 102 |  |  |  | 8 | 480 | 36.51 | 36.49 | 1332 | 171 |  |  |  | 8 | 480 | 37.08 | 26.19 | 971.1 | 127 |  |  |  | 480 | 36.92 | 27.65 | 1020 | 131 | 66.7 | 19.2778 |  | 29 | 36.9 | 27.64 | 1019 | 4 |  |  |  |  | 480 | 37.12 | 26.99 | 1001 | 135 |  |  |  |  | 480 | 36.09 | 25.59 | 923.5 | 123
18 | 1080 | 33.38 | 58.13 | 1940 | 642 | 0.57423 |  |  | 9 | 540 | 37.4 | 21.13 | 790.2 | 116 |  |  |  | 9 | 540 | 36.45 | 36.44 | 1328 | 193 |  |  |  | 9 | 540 | 37.04 | 26.18 | 969.7 | 143 |  |  |  | 540 | 36.89 | 27.58 | 1017 | 149 | 68.3 | 20.1667 |  | 30 | 36.9 | 27.61 | 1018 | 5 |  |  |  |  | 540 | 37.08 | 26.96 | 999.6 | 152 |  |  |  |  | 540 | 36.04 | 25.56 | 921.1 | 138
19 | 1140 | 33.04 | 57.48 | 1899 | 675 | 0.57481 |  |  | 10 | 600 | 37.38 | 21.06 | 787.2 | 129 |  |  |  | 10 | 600 | 36.38 | 36.38 | 1323 | 215 |  |  |  | 10 | 600 | 37 | 26.15 | 967.5 | 159 |  |  |  | 600 | 36.85 | 27.56 | 1015 | 166 | 69.8 | 21 |  | 31 | 36.85 | 27.61 | 1017 | 5 |  |  |  |  | 600 | 37.03 | 26.92 | 996.8 | 168 |  |  |  |  | 600 | 36 | 25.53 | 919 | 154
20 | 1200 | 32.59 | 56.75 | 1849 | 706 | 0.57427 |  |  | 11 | 660 | 37.35 | 21.01 | 784.7 | 142 |  |  |  | 11 | 660 | 36.28 | 37.05 | 1344 | 238 |  |  |  | 11 | 660 | 36.96 | 26.12 | 965.3 | 174 |  |  |  | 660 | 36.8 | 27.53 | 1013 | 182 | 70.8 | 21.5556 |  | 32 | 36.85 | 27.57 | 1015 | 5 |  |  |  |  | 660 | 36.98 | 26.99 | 994.7 | 185 |  |  |  |  | 660 | 35.94 | 25.87 | 929.7 | 168
21 | 1260 | 31.92 | 55.56 | 1773 | 736 | 0.57451 |  |  | 12 | 720 | 37.32 | 20.99 | 783.3 | 155 |  |  |  | 12 | 720 | 36.21 | 36.97 | 1338 | 260 |  |  |  | 12 | 720 | 36.92 | 26.1 | 963.6 | 191 |  |  |  | 720 | 36.76 | 27.5 | 1010 | 199 | 72.3 | 22.3889 |  | 33 | 36.81 | 27.92 | 1027 | 5 |  |  |  |  | 720 | 36.93 | 26.86 | 991.9 | 202 |  |  |  |  | 720 | 35.9 | 25.84 | 927.6 | 184
22 | 1320 | 30.69 | 53.45 | 1640 | 765 | 0.57418 |  |  | 13 | 780 | 37.28 | 20.89 | 782.1 | 167 |  |  |  | 13 | 780 | 36.14 | 36.85 | 1331 | 282 |  |  |  | 13 | 780 | 36.87 | 26.07 | 961.2 | 207 |  |  |  | 780 | 36.71 | 27.47 | 1008 | 216 | 73.5 | 23.0556 |  | 34 | 36.75 | 28.99 | 1065 | 6 |  |  |  |  | 780 | 36.87 | 26.82 | 988.8 | 218 |  |  |  |  | 780 | 35.87 | 25.81 | 925.8 | 199
23 | 1380 | 30.38 | 52.9 | 1607 | 769 | 0.57429 |  |  | 14 | 840 | 37.25 | 20.96 | 780.7 | 181 |  |  |  | 14 | 840 | 36.06 | 36.74 | 1324 | 304 |  |  |  | 14 | 840 | 36.83 | 26.04 | 959 | 223 |  |  |  | 840 | 36.66 | 27.44 | 1005 | 233 | 74.4 | 23.5556 |  | 35 | 36.69 | 28.99 | 1063 | 6 |  |  |  |  | 840 | 36.82 | 26.78 | 986 | 234 |  |  |  |  | 840 | 35.82 | 25.78 | 923.4 | 215
24 | 1440 | 30.08 | 52.2 | 1570 | 774 | 0.57625 |  |  | 15 | 900 | 37.21 | 21.06 | 783.6 | 194 |  |  |  | 15 | 900 | 35.98 | 36.63 | 1317 | 326 |  |  |  | 15 | 900 | 36.78 | 26 | 956.2 | 239 |  |  |  | 900 | 36.61 | 27.4 | 1003 | 249 | 75.9 | 24.3889 |  | 36 | 36.67 | 28.97 | 1062 | 6 |  |  |  |  | 900 | 36.77 | 26.5 | 974.4 | 250 |  |  |  |  | 900 | 35.78 | 25.75 | 921.3 | 231
25 | 1500 | 29.7 | 51.61 | 1532 | 778 | 0.57547 |  |  | 16 | 960 | 37.17 | 21.04 | 782 | 207 |  |  |  | 16 | 960 | 35.9 | 36.54 | 1311 | 348 |  |  |  | 16 | 960 | 36.73 | 25.97 | 953.8 | 255 |  |  |  | 960 | 36.55 | 27.36 | 1000 | 266 | 77 | 25 |  | 37 | 36.65 | 28.95 | 1061 | 7 |  |  |  |  | 960 | 36.68 | 27.17 | 996.5 | 267 |  |  |  |  | 960 | 35.74 | 25.71 | 918.8 | 246
25.0167 | 1501 | 29.65 | 51.51 | 1527 | 779 | 0.57562 |  |  | 17 | 1020 | 37.13 | 21.03 | 780.8 | 220 |  |  |  | 17 | 1020 | 35.81 | 36.45 | 1305 | 370 |  |  |  | 17 | 1020 | 36.68 | 25.93 | 951.1 | 271 |  |  |  | 1020 | 36.5 | 27.32 | 997.1 | 282 | 77.9 | 25.5 |  | 38 | 36.65 | 28.95 | 1061 | 7 |  |  |  |  | 1020 | 36.62 | 27.11 | 992.7 | 284 |  |  |  |  | 1020 | 35.69 | 25.66 | 915.8 | 261
25.0333 | 1502 | 29.65 | 51.42 | 1524 | 779 | 0.57662 |  |  | 18 | 1080 | 37.1 | 21 | 779.1 | 233 |  |  |  | 18 | 1080 | 35.72 | 36.48 | 1303 | 391 |  |  |  | 18 | 1080 | 36.61 | 26.38 | 965.7 | 286 |  |  |  | 1080 | 36.44 | 27.29 | 994.4 | 299 | 78.8 | 26 |  | 39 | 36.65 | 28.82 | 1056 | 7 |  |  |  |  | 1080 | 36.56 | 27.01 | 987.4 | 301 |  |  |  |  | 1080 | 35.65 | 25.62 | 913.3 | 277
25.05 | 1503 | 29.59 | 51.33 | 1518 | 779 | 0.57647 |  |  | 19 | 1140 | 37.06 | 20.98 | 777.5 | 246 |  |  |  | 19 | 1140 | 35.62 | 36.39 | 1296 | 413 |  |  |  | 19 | 1140 | 36.55 | 26.34 | 962.7 | 302 |  |  |  | 1140 | 36.39 | 27.24 | 991.2 | 315 | 79.5 | 26.3889 |  | 40 | 36.64 | 28.82 | 1055 | 8 |  |  |  |  | 1140 | 36.5 | 26.98 | 984.7 | 317 |  |  |  |  | 1140 | 35.57 | 26.27 | 934.4 | 291
25.0667 | 1504 | 29.54 | 51.33 | 1516 | 780 | 0.57549 |  |  | 20 | 1200 | 37.01 | 20.96 | 775.7 | 259 |  |  |  | 20 | 1200 | 35.53 | 36.2 | 1289 | 435 |  |  |  | 20 | 1200 | 36.49 | 26.3 | 959.6 | 318 |  |  |  | 1200 | 36.31 | 27.68 | 1005 | 332 | 80.2 | 26.7778 |  | 60 | 36.8 | 28.29 | 1041 | 13 |  |  |  |  | 1200 | 36.43 | 26.92 | 981.6 | 332 |  |  |  |  | 1200 | 35.52 | 26.23 | 931.6 | 307
25.0833 | 1505 | 29.49 | 51.14 | 1511 | 780 | 0.57665 |  |  | 21 | 1260 | 36.97 | 20.94 | 774.1 | 272 |  |  |  | 21 | 1260 | 35.42 | 36.19 | 1281 | 457 |  |  |  | 21 | 1260 | 36.44 | 26.21 | 955 | 335 |  |  |  | 1260 | 36.24 | 27.63 | 1001 | 349 | 81.1 | 27.2778 |  | 120 | 36.86 | 29.02 | 1069 | 32 |  |  |  |  | 1260 | 36.37 | 26.84 | 976.1 | 349 |  |  |  |  | 1260 | 35.47 | 26.19 | 928.9 | 322
25.1 | 1506 | 0 | 0 | 0 | 0 |  |  |  | 22 | 1320 | 36.93 | 20.91 | 772.2 | 284 |  |  |  | 22 | 1320 | 35.32 | 36.09 | 1274 | 478 |  |  |  | 22 | 1320 | 36.38 | 26.22 | 953.8 | 351 |  |  |  | 1320 | 36.18 | 27.58 | 997.8 | 366 | 82 | 27.7778 |  | 180 | 36.87 | 29.03 | 1070 | 50 |  |  |  |  | 1320 | 36.3 | 26.79 | 972.4 | 365 |  |  |  |  | 1320 | 35.42 | 26.14 | 925.8 | 338
25.1167 | 1507 | 0 | 0 | 0 | 0 |  |  |  | 23 | 1380 | 36.89 | 20.89 | 770.6 | 297 |  |  |  | 23 | 1380 | 35.19 | 36.57 | 1286 | 500 |  |  |  | 23 | 1380 | 36.32 | 26.17 | 950.4 | 367 |  |  |  | 1380 | 36.12 | 27.54 | 994.7 | 383 | 82.5 | 28.0556 |  | 240 | 36.85 | 29.03 | 1069 | 67 |  |  |  |  | 1380 | 36.24 | 26.74 | 969 | 382 |  |  |  |  | 1380 | 35.36 | 26.1 | 922.8 | 354
25.1333 | 1508 | 0 | 0 | 0 | 0 |  |  |  | 24 | 1440 | 36.84 | 20.87 | 768.8 | 310 |  |  |  | 24 | 1440 | 35.07 | 36.45 | 1278 | 520 |  |  |  | 24 | 1440 | 36.26 | 26.13 | 947.4 | 383 |  |  |  | 1440 | 36.05 | 27.49 | 991 | 398 | 83.4 | 28.5556 |  | 300 | 36.83 | 29.03 | 1069 | 85 |  |  |  |  | 1440 | 36.17 | 26.7 | 965.7 | 398 |  |  |  |  | 1440 | 35.3 | 26.06 | 919.9 | 369
[9 empty] | 25 | 1500 | 36.78 | 21.2 | 779.7 | 323 |  |  |  | 25 | 1500 | 34.95 | 36.36 | 1270 | 541 |  |  |  | 25 | 1500 | 36.2 | 26.08 | 944 | 397 |  |  |  | 1500 | 35.98 | 27.44 | 987.2 | 415 | 84.2 | 29 |  | 360 | 36.81 | 29.02 | 1068 | 102 |  |  |  |  | 1500 | 36.1 | 26.64 | 961.7 | 414 |  |  |  |  | 1500 | 35.25 | 26.02 | 917.2 | 384
[9 empty] | 26 | 1560 | 36.73 | 21.17 | 777.5 | 336 |  |  |  | 26 | 1560 | 34.82 | 36.28 | 1263 | 563 |  |  |  | 26 | 1560 | 36.13 | 26.04 | 940.8 | 413 |  |  |  | 1560 | 35.92 | 27.39 | 983.8 | 432 | 84.5 | 29.1667 |  | 420 | 36.77 | 29.1 | 1070 | 120 |  |  |  |  | 1560 | 36.03 | 26.6 | 958.3 | 430 |  |  |  |  | 1560 | 35.18 | 25.98 | 913.9 | 399
[9 empty] | 27 | 1620 | 36.69 | 21.15 | 775.9 | 349 |  |  |  | 27 | 1620 | 34.7 | 36.14 | 1254 | 584 |  |  |  | 27 | 1620 | 36.07 | 25.99 | 937.4 | 429 |  |  |  | 1620 | 35.84 | 27.33 | 979.5 | 448 | 85.4 | 29.6667 |  | 480 | 36.74 | 28.98 | 1064 | 138 |  |  |  |  | 1620 | 35.96 | 26.57 | 955.4 | 445 |  |  |  |  | 1620 | 35.12 | 25.94 | 911 | 414
[9 empty] | 28 | 1680 | 36.64 | 21.12 | 773.8 | 362 |  |  |  | 28 | 1680 | 34.52 | 36.73 | 1267 | 605 |  |  |  | 28 | 1680 | 36 | 25.95 | 934.2 | 445 |  |  |  | 1680 | 35.77 | 27.28 | 975.8 | 465 | 85.8 | 29.8889 |  | 540 | 36.7 | 28.95 | 1062 | 156 |  |  |  |  | 1680 | 35.85 | 27.21 | 975.4 | 462 |  |  |  |  | 1680 | 35.06 | 25.9 | 908 | 430
[9 empty] | 29 | 1740 | 36.59 | 21.09 | 771.6 | 375 |  |  |  | 29 | 1740 | 34.37 | 36.57 | 1256 | 625 |  |  |  | 29 | 1740 | 35.94 | 25.9 | 930.8 | 461 |  |  |  | 1740 | 35.7 | 27.22 | 971.7 | 481 | 86.4 | 30.2222 |  | 600 | 36.65 | 28.92 | 1059 | 173 |  |  |  |  | 1740 | 35.78 | 27.18 | 972.5 | 478 |  |  |  |  | 1740 | 34.99 | 25.86 | 904.8 | 445
[9 empty] | 30 | 1800 | 36.56 | 21.07 | 770.3 | 388 |  |  |  | 30 | 1800 | 34.21 | 36.4 | 1245 | 646 |  |  |  | 30 | 1800 | 35.84 | 26.56 | 951.9 | 476 |  |  |  | 1800 | 35.63 | 27.16 | 967.7 | 497 | 87 | 30.5556 |  | 660 | 36.61 | 28.88 | 1057 | 191 |  |  |  |  | 1800 | 35.69 | 27.16 | 969.3 | 494 |  |  |  |  | 1800 | 34.92 | 25.82 | 901.6 | 460
[9 empty] | 31 | 1860 | 36.49 | 21.03 | 767.3 | 400 |  |  |  | 31 | 1860 | 34.05 | 36.22 | 1233 | 667 |  |  |  | 31 | 1860 | 35.77 | 26.51 | 948.2 | 492 |  |  |  | 1860 | 35.55 | 27.11 | 963.7 | 512 | 87.6 | 30.8889 |  | 720 | 36.56 | 28.85 | 1054 | 208 |  |  |  |  | 1860 | 35.61 | 27.12 | 965.7 | 511 |  |  |  |  | 1860 | 34.85 | 25.78 | 898.4 | 475
[9 empty] | 32 | 1920 | 36.44 | 21.01 | 765.6 | 413 |  |  |  | 32 | 1920 | 33.86 | 36.02 | 1219 | 688 |  |  |  | 32 | 1920 | 35.7 | 26.46 | 944.6 | 507 |  |  |  | 1920 | 35.44 | 27.75 | 983.4 | 529 | 88.1 | 31.1667 |  | 780 | 36.5 | 28.83 | 1052 | 226 |  |  |  |  | 1920 | 35.53 | 27.07 | 961.7 | 527 |  |  |  |  | 1920 | 34.78 | 25.74 | 895.2 | 490
[9 empty] | 33 | 1980 | 36.39 | 20.98 | 763.4 | 426 |  |  |  | 33 | 1980 | 33.66 | 35.81 | 1205 | 708 |  |  |  | 33 | 1980 | 35.62 | 26.4 | 940.3 | 523 |  |  |  | 1980 | 35.35 | 27.69 | 978.8 | 546 | 88.7 | 31.5 |  | 840 | 36.45 | 28.79 | 1049 | 244 |  |  |  |  | 1980 | 35.45 | 27 | 957.1 | 542 |  |  |  |  | 1980 | 34.71 | 25.7 | 892 | 504
[9 empty] | 34 | 2040 | 36.34 | 20.95 | 761.3 | 439 |  |  |  | 34 | 2040 | 33.44 | 35.57 | 1189 | 727 |  |  |  | 34 | 2040 | 35.55 | 26.34 | 936.3 | 539 |  |  |  | 2040 | 35.27 | 27.61 | 973.8 | 562 | 89.2 | 31.7778 |  | 900 | 36.39 | 28.75 | 1046 | 261 |  |  |  |  | 2040 | 35.36 | 26.94 | 952.5 | 558 |  |  |  |  | 2040 | 34.6 | 26.33 | 911 | 519
[9 empty] | 35 | 2100 | 36.29 | 20.92 | 759.1 | 452 |  |  |  | 35 | 2100 | 33.14 | 35.95 | 1191 | 747 |  |  |  | 35 | 2100 | 35.47 | 26.29 | 932.5 | 554 |  |  |  | 2100 | 35.18 | 27.55 | 969.2 | 578 | 89.7 | 32.0556 |  | 960 | 36.34 | 28.71 | 1043 | 279 |  |  |  |  | 2100 | 35.28 | 26.87 | 947.9 | 574 |  |  |  |  | 2100 | 34.52 | 26.27 | 906.8 | 535
[9 empty] | 36 | 2160 | 36.24 | 20.89 | 757 | 464 |  |  |  | 36 | 2160 | 32.82 | 35.59 | 1168 | 767 |  |  |  | 36 | 2160 | 35.39 | 26.22 | 927.9 | 570 |  |  |  | 2160 | 35.09 | 27.48 | 964.2 | 595 | 89.9 | 32.1667 |  | 1020 | 36.28 | 28.66 | 1039 | 295 |  |  |  |  | 2160 | 35.17 | 26.8 | 942.8 | 590 |  |  |  |  | 2160 | 34.43 | 26.21 | 902.4 | 550
[9 empty] | 37 | 2220 | 36.18 | 20.85 | 754.3 | 477 |  |  |  | 37 | 2220 | 32.39 | 35.13 | 1137 | 787 |  |  |  | 37 | 2220 | 35.3 | 26.16 | 923.4 | 586 |  |  |  | 2220 | 35 | 27.4 | 959 | 611 | 90.5 | 32.5 |  | 1080 | 36.22 | 28.62 | 1036 | 313 |  |  |  |  | 2220 | 35.09 | 26.73 | 937.9 | 606 |  |  |  |  | 2220 | 34.35 | 26.14 | 897.9 | 565
[9 empty] | 38 | 2280 | 36.13 | 20.82 | 752.2 | 490 |  |  |  | 38 | 2280 | 31.65 | 35.01 | 1108 | 806 |  |  |  | 38 | 2280 | 35.22 | 26.1 | 919.2 | 601 |  |  |  | 2280 | 34.9 | 27.33 | 953.8 | 626 | 90.6 | 32.5556 |  | 1140 | 36.14 | 29.05 | 1049 | 330 |  |  |  |  | 2280 | 35 | 26.66 | 933.1 | 621 |  |  |  |  | 2280 | 34.26 | 26.07 | 893.1 | 580
[9 empty] | 39 | 2340 | 36.08 | 20.79 | 750.1 | 502 |  |  |  | 39 | 2340 | 30.29 | 31.11 | 942.3 | 823 |  |  |  | 39 | 2340 | 35.13 | 26.03 | 914.4 | 616 |  |  |  | 2340 | 34.8 | 27.25 | 948.3 | 642 | 91.2 | 32.8889 |  | 1200 | 36.08 | 29 | 1046 | 348 |  |  |  |  | 2340 | 34.9 | 26.58 | 927.6 | 637 |  |  |  |  | 2340 | 34.17 | 26 | 888.4 | 595
[9 empty] | 40 | 2400 | 36.02 | 20.76 | 747.7 | 514 |  |  |  | 39.1667 | 2350 | 30.08 | 29.23 | 879.2 | 826 |  |  |  | 40 | 2400 | 35.04 | 25.97 | 909.9 | 631 |  |  |  | 2400 | 34.69 | 27.28 | 946.3 | 658 | 91.2 | 32.8889 |  | 1260 | 36.01 | 28.96 | 1042 | 366 |  |  |  |  | 2400 | 34.8 | 26.5 | 922.2 | 653 |  |  |  |  | 2400 | 34.08 | 25.93 | 883.6 | 610
[9 empty] | 41 | 2460 | 35.96 | 20.72 | 745 | 526 |  |  |  | 39.3333 | 2360 | 29.78 | 28.39 | 845.4 | 828 |  |  |  | 41 | 2460 | 34.95 | 25.9 | 905.2 | 646 |  |  |  | 2460 | 34.55 | 27.65 | 955.3 | 674 | 91.5 | 33.0556 |  | 1320 | 35.95 | 28.91 | 1039 | 383 |  |  |  |  | 2460 | 34.69 | 26.42 | 916.5 | 667 |  |  |  |  | 2460 | 33.98 | 25.85 | 878.3 | 624
[9 empty] | 42 | 2520 | 35.91 | 20.69 | 742.9 | 539 |  |  |  | 39.5 | 2370 | 29.56 | 26.95 | 796.6 | 830 |  |  |  | 42 | 2520 | 34.86 | 25.83 | 900.4 | 661 |  |  |  | 2520 | 34.43 | 27.58 | 949.5 | 690 | 92.1 | 33.3889 |  | 1380 | 35.88 | 28.85 | 1035 | 400 |  |  |  |  | 2520 | 34.59 | 26.34 | 911.1 | 682 |  |  |  |  | 2520 | 33.88 | 25.78 | 873.4 | 638
[9 empty] | 43 | 2580 | 35.85 | 20.66 | 740.6 | 551 |  |  |  | 39.6667 | 2380 | 29.35 | 25.59 | 751 | 833 |  |  |  | 43 | 2580 | 34.76 | 25.75 | 895 | 676 |  |  |  | 2580 | 34.31 | 27.45 | 941.8 | 706 | 92.3 | 33.5 |  | 1440 | 35.81 | 28.79 | 1030 | 417 |  |  |  |  | 2580 | 34.48 | 26.26 | 905.4 | 697 |  |  |  |  | 2580 | 33.77 | 25.7 | 867.8 | 653
[9 empty] | 44 | 2640 | 35.79 | 20.62 | 737.9 | 564 |  |  |  | 39.8333 | 2390 | 29.08 | 25.09 | 729.6 | 835 |  |  |  | 44 | 2640 | 34.66 | 25.68 | 890 | 691 |  |  |  | 2640 | 34.18 | 27.39 | 936.1 | 721 | 92.4 | 33.5556 |  | 1500 | 35.74 | 28.73 | 1026 | 434 |  |  |  |  | 2640 | 34.36 | 26.17 | 899.2 | 713 |  |  |  |  | 2640 | 33.66 | 25.61 | 862 | 667
[9 empty] | 45 | 2700 | 35.73 | 20.59 | 735.6 | 576 |  |  |  | 39.85 | 2391 | 29.04 | 25.05 | 727.4 | 835 |  |  |  | 45 | 2700 | 34.55 | 25.6 | 884.4 | 706 |  |  |  | 2700 | 34.03 | 27.34 | 930.3 | 736 | 92.6 | 33.6667 |  | 1560 | 35.67 | 28.68 | 1023 | 451 |  |  |  |  | 2700 | 34.22 | 26.52 | 907.5 | 728 |  |  |  |  | 2700 | 33.53 | 25.51 | 855.3 | 682
[9 empty] | 46 | 2760 | 35.67 | 20.55 | 733 | 589 |  |  |  | 39.8667 | 2392 | 29 | 25.05 | 726.4 | 835 |  |  |  | 46 | 2760 | 34.44 | 25.51 | 878.5 | 721 |  |  |  | 2760 | 33.87 | 27.21 | 921.6 | 752 | 92.8 | 33.7778 |  | 1620 | 35.6 | 28.62 | 1018 | 469 |  |  |  |  | 2760 | 34.08 | 26.61 | 906.8 | 744 |  |  |  |  | 2760 | 33.4 | 25.41 | 848.6 | 696
[9 empty] | 47 | 2820 | 35.59 | 20.87 | 742.7 | 601 |  |  |  | 39.8833 | 2393 | 29 | 24.86 | 720.9 | 835 |  |  |  | 47 | 2820 | 34.28 | 26.04 | 892.6 | 735 |  |  |  | 2820 | 33.7 | 27.07 | 912.2 | 767 | 92.8 | 33.7778 |  | 1680 | 35.52 | 28.56 | 1014 | 486 |  |  |  |  | 2820 | 33.93 | 26.53 | 900.1 | 758 |  |  |  |  | 2820 | 33.22 | 25.89 | 860 | 711
[9 empty] | 48 | 2880 | 35.52 | 20.83 | 739.8 | 613 |  |  |  | 39.9 | 2394 | 28.98 | 12.27 | 355.5 | 835 |  |  |  | 48 | 2880 | 34.15 | 25.99 | 887.5 | 750 |  |  |  | 2880 | 33.52 | 26.93 | 902.6 | 782 | 92.6 | 33.6667 |  | 1740 | 35.44 | 28.49 | 1009 | 502 |  |  |  |  | 2880 | 33.79 | 26.42 | 892.7 | 772 |  |  |  |  | 2880 | 33.05 | 25.82 | 853.3 | 725
[9 empty] | 49 | 2940 | 35.46 | 20.79 | 737.2 | 625 |  |  |  | 39.9167 | 2395 | 32.35 | 12.27 | 396.9 | 835 |  |  |  | 49 | 2940 | 34 | 25.88 | 879.9 | 765 |  |  |  | 2940 | 33.31 | 26.75 | 891 | 797 | 92.6 | 33.6667 |  | 1800 | 35.34 | 28.89 | 1020 | 519 |  |  |  |  | 2940 | 33.63 | 26.29 | 884.1 | 788 |  |  |  |  | 2940 | 32.86 | 25.67 | 843.5 | 738
[9 empty] | 50 | 3000 | 35.38 | 20.86 | 738 | 637 |  |  |  | 39.9333 | 2396 | 32.35 | 0 | 0 | 836 |  |  |  | 50 | 3000 | 33.85 | 25.76 | 871.9 | 780 |  |  |  | 3000 | 33.07 | 26.56 | 878.3 | 812 | 93 | 33.8889 |  | 1860 | 35.24 | 29.06 | 1024 | 536 |  |  |  |  | 3000 | 33.46 | 26.16 | 875.3 | 802 |  |  |  |  | 3000 | 32.64 | 25.49 | 831.9 | 752
[9 empty] | 51 | 3060 | 35.31 | 20.82 | 735.1 | 650 |  |  |  | 39.95 | 2397 | 32.78 | 0 | 0 | 836 |  |  |  | 51 | 3060 | 33.68 | 25.63 | 863.2 | 794 |  |  |  | 3060 | 32.75 | 26.97 | 883.2 | 827 | 92.8 | 33.7778 |  | 1920 | 35.15 | 28.98 | 1018 | 553 |  |  |  |  | 3060 | 33.27 | 26 | 865 | 817 |  |  |  |  | 3060 | 32.35 | 25.27 | 817.4 | 766
[9 empty] | 52 | 3120 | 35.22 | 21.25 | 748.4 | 662 |  |  |  | 39.9667 | 2398 | 32.99 | 0 | 0 | 836 |  |  |  | 52 | 3120 | 33.49 | 25.49 | 853.6 | 809 |  |  |  | 3120 | 32.38 | 26.66 | 863.2 | 841 | 93 | 33.8889 |  | 1980 | 35.06 | 28.91 | 1013 | 570 |  |  |  |  | 3120 | 33.04 | 25.8 | 852.4 | 832 |  |  |  | 52 | 3120 | 31.9 | 25.54 | 814.7 | 780
[9 empty] | 53 | 3180 | 35.14 | 21.2 | 744.9 | 675 |  |  |  | 39.9833 | 2399 | 33.13 | 0 | 0 | 836 |  |  |  | 53 | 3180 | 33.28 | 25.33 | 842.9 | 823 |  |  |  | 3180 | 31.82 | 26.21 | 834 | 855 | 93 | 33.8889 |  | 2040 | 34.96 | 28.83 | 1007 | 587 |  |  |  | 53 | 3180 | 32.71 | 26.22 | 857.9 | 846 |  |  |  |  | 3180 | 31.07 | 24.91 | 773.9 | 793
[9 empty] | 54 | 3240 | 35.07 | 21.15 | 741.7 | 687 |  |  |  | 40 | 2400 | 33.24 | 0 | 0 | 836 |  |  |  | 54 | 3240 | 32.99 | 25.72 | 848.5 | 837 |  |  |  | 3240 | 30.62 | 25.08 | 767.9 | 869 | 93.3 | 34.0556 |  | 2100 | 34.86 | 28.74 | 1001 | 604 |  |  |  |  | 3240 | 32.31 | 25.91 | 837.1 | 860 |  |  |  |  | 3240 | 30.13 | 21.95 | 661.3 | 805
[9 empty] | 55 | 3300 | 34.98 | 21.14 | 739.4 | 700 | [12 empty] | 55 | 3300 | 32.67 | 25.54 | 834.3 | 850 |  |  |  | 3270 | 30.03 | 22 | 660.6 | 875 | 93.3 | 34.0556 |  | 2160 | 34.76 | 28.65 | 995.8 | 620 |  |  |  |  | 3300 | 31.65 | 25.91 | 820 | 874 |  |  |  |  | 3241 | 30.09 | 21.94 | 660.1 | 806
[9 empty] | 56 | 3360 | 34.9 | 21.16 | 738.4 | 712 | [12 empty] | 56 | 3360 | 32.25 | 25.2 | 812.7 | 864 |  |  |  | 3300 | 29.59 | 20.04 | 592.9 | 880 | 92.8 | 33.7778 |  | 2220 | 34.65 | 28.57 | 989.9 | 636 |  |  |  |  | 3360 | 30.45 | 24.21 | 737.1 | 886 |  |  |  |  | 3242 | 30.08 | 21.92 | 659.3 | 806
[9 empty] | 57 | 3420 | 34.81 | 21.12 | 735.1 | 724 | [12 empty] | 57 | 3420 | 31.48 | 25.25 | 794.8 | 878 |  |  |  | 3310 | 29.4 | 19.9 | 585 | 882 | 92.8 | 33.7778 |  | 2280 | 34.53 | 28.47 | 983 | 653 |  |  |  |  | 3376 | 30.16 | 23.11 | 696.9 | 889 |  |  |  |  | 3243 | 30.08 | 21.92 | 659.3 | 806
[9 empty] | 58 | 3480 | 34.72 | 21.18 | 735.3 | 736 | [12 empty] | 58 | 3480 | 30.12 | 21.89 | 659.3 | 890 |  |  |  | 3311 | 29.37 | 19.95 | 584.4 | 882 | 92.8 | 33.7778 |  | 2340 | 34.42 | 28.37 | 976.4 | 670 |  |  |  |  | 3377 | 30.13 | 23.11 | 696.7 | 889 |  |  |  |  | 3244 | 30.08 | 21.65 | 651.2 | 806
[9 empty] | 59 | 3540 | 34.62 | 21.12 | 731.1 | 748 | [12 empty] | 58.5 | 3510 | 29.68 | 19.42 | 576.3 | 895 |  |  |  | 3312 | 29.36 | 19.85 | 582.7 | 882 | 92.6 | 33.6667 |  | 2400 | 34.29 | 28.26 | 969 | 686 |  |  |  |  | 3378 | 30.11 | 23.09 | 695.2 | 890 |  |  |  |  | 3245 | 30.09 | 21.52 | 647.5 | 806
[9 empty] | 60 | 3600 | 34.52 | 21.06 | 726.9 | 760 | [12 empty] | 59 | 3540 | 29.26 | 17.92 | 524.3 | 900 |  |  |  | 3313 | 29.34 | 19.74 | 579.1 | 882 | 92.6 | 33.6667 |  | 2460 | 34.12 | 28.72 | 979.9 | 702 |  |  |  |  | 3379 | 30.1 | 22.59 | 680 | 890 |  |  |  |  | 3246 | 30.08 | 21.52 | 647.3 | 807
[9 empty] | 61 | 3660 | 34.42 | 20.99 | 722.4 | 772 | [12 empty] | 59.1667 | 3550 | 29.11 | 17.81 | 517.4 | 901 |  |  |  | 3314 | 29.33 | 19.58 | 574.2 | 882 | 92.8 | 33.7778 |  | 2520 | 33.96 | 28.7 | 974.6 | 719 |  |  |  |  | 3380 | 30.13 | 22.57 | 680 | 890 |  |  |  |  | 3247 | 30.07 | 21.47 | 645.6 | 807
[9 empty] | 62 | 3720 | 34.32 | 20.93 | 718.3 | 785 | [12 empty] | 59.1833 | 3551 | 29.06 | 17.79 | 516.9 | 902 |  |  |  | 3315 | 29.33 | 19.47 | 571 | 883 | 92.8 | 33.7778 |  | 2580 | 33.8 | 28.56 | 965.3 | 734 |  |  |  |  | 3381 | 30.11 | 22.53 | 678.3 | 890 |  |  |  |  | 3248 | 30.07 | 21.35 | 641.9 | 807
[9 empty] | 63 | 3780 | 34.2 | 20.85 | 713 | 797 | [12 empty] | 59.2 | 3552 | 29.06 | 17.78 | 516.6 | 902 |  |  |  | 3316 | 29.33 | 19.41 | 571 | 883 | 92.8 | 33.7778 |  | 2640 | 33.63 | 28.42 | 955.7 | 750 |  |  |  |  | 3382 | 30.08 | 22.4 | 673.7 | 891 |  |  |  |  | 3249 | 30.06 | 21.17 | 636.3 | 807
[9 empty] | 64 | 3840 | 34.08 | 20.78 | 708.1 | 809 | [12 empty] | 59.2167 | 3553 | 29.04 | 17.78 | 516.3 | 902 |  |  |  | 3317 | 29.32 | 19.34 | 567 | 883 | 92.8 | 33.7778 |  | 2700 | 33.44 | 28.25 | 944.6 | 766 |  |  |  |  | 3383 | 30.09 | 22.4 | 674 | 891 |  |  |  |  | 3250 | 30.06 | 21.17 | 636.3 | 807
[9 empty] | 65 | 3900 | 33.94 | 20.7 | 702.5 | 820 | [12 empty] | 59.2333 | 3554 | 31.68 | 13.4 | 424.5 | 902 |  |  |  | 3318 | 29.31 | 19.28 | 565 | 883 | 92.8 | 33.7778 |  | 2760 | 33.24 | 28.08 | 933.3 | 782 |  |  |  |  | 3384 | 30.09 | 22.16 | 666.7 | 891 |  |  |  |  | 3251 | 30.05 | 21.06 | 632.8 | 807
[9 empty] | 66 | 3960 | 33.8 | 20.61 | 696.6 | 832 | [12 empty] | 59.25 | 3555 | 32.12 | 0 | 0 | 902 |  |  |  | 3319 | 29.31 | 19.15 | 561.2 | 883 | 92.8 | 33.7778 |  | 2820 | 33.01 | 27.89 | 920.6 | 797 |  |  |  |  | 3385 | 30.08 | 22.16 | 666.5 | 891 |  |  |  |  | 3252 | 30.05 | 20.95 | 629.5 | 808
[9 empty] | 67 | 4020 | 33.62 | 21.02 | 706.6 | 843 | [12 empty] | 59.2667 | 3556 | 32.12 | 0 | 0 | 902 |  |  |  | 3320 | 29.3 | 19.14 | 560.9 | 883 | 92.8 | 33.7778 |  | 2880 | 32.72 | 28.25 | 924.3 | 813 |  |  |  |  | 3386 | 30.07 | 22.05 | 663 | 891 |  |  |  |  | 3253 | 30.04 | 20.85 | 626.3 | 808
[9 empty] | 68 | 4080 | 33.45 | 20.96 | 701.1 | 855 | [12 empty] | 59.2833 | 3557 | 32.33 | 0 | 0 | 902 |  |  |  | 3321 | 29.3 | 19.13 | 560.5 | 883 | 92.8 | 33.7778 |  | 2940 | 32.37 | 28 | 906.3 | 828 |  |  |  |  | 3387 | 30.07 | 21.98 | 660.9 | 891 |  |  |  |  | 3254 | 30.04 | 20.85 | 626.3 | 808
[9 empty] | 69 | 4140 | 33.27 | 20.85 | 693.6 | 867 | [12 empty] | 59.3 | 3558 | 32.47 | 0 | 0 | 902 |  |  |  | 3322 | 29.28 | 19.12 | 559.8 | 884 | 92.8 | 33.7778 |  | 3000 | 31.84 | 27.56 | 877.5 | 842 |  |  |  |  | 3388 | 30.07 | 21.79 | 655.2 | 892 |  |  |  |  | 3255 | 30.04 | 20.75 | 623.3 | 808
[9 empty] | 70 | 4200 | 33.06 | 20.71 | 684.6 | 878 | [12 empty] | 59.3167 | 3559 | 32.47 | 0 | 0 | 902 |  |  |  | 3323 | 29.25 | 19.12 | 559.2 | 884 | 92.8 | 33.7778 |  | 3060 | 30.75 | 26.15 | 804.1 | 857 |  |  |  |  | 3389 | 30.06 | 21.66 | 651 | 892 |  |  |  |  | 3256 | 30.04 | 20.61 | 619.1 | 808
[9 empty] | 71 | 4260 | 32.82 | 20.56 | 674.7 | 890 | [12 empty] | 59.3333 | 3560 | 32.25 | 0 | 0 | 902 |  |  |  | 3324 | 29.23 | 19.11 | 558.5 | 884 | 92.8 | 33.7778 |  | 3070 | 30.5 | 25.93 | 790.8 | 859 |  |  |  |  | 3390 | 30.05 | 21.66 | 650.8 | 892 |  |  |  |  | 3257 | 30.03 | 20.54 | 616.8 | 809
[9 empty] | 72 | 4320 | 32.51 | 20.37 | 662.2 | 901 | [21 empty] | 3325 | 29.2 | 19.09 | 557.4 | 884 | 92.8 | 33.7778 |  | 3080 | 30.32 | 24.63 | 746.7 | 861 |  |  |  |  | 3391 | 30.04 | 21.55 | 647.5 | 892 |  |  |  |  | 3258 | 30.02 | 20.53 | 616.3 | 809
[9 empty] | 73 | 4380 | 32.01 | 20.69 | 662.2 | 912 | [21 empty] | 3326 | 29.2 | 19.07 | 556.8 | 884 | 92.8 | 33.7778 |  | 3090 | 30.07 | 24 | 744.6 | 863 |  |  |  |  | 3392 | 30.04 | 21.46 | 644.6 | 892 |  |  |  |  | 3259 | 30 | 20.53 | 615.9 | 809
[9 empty] | 74 | 4440 | 30.99 | 20.65 | 639.9 | 923 | [21 empty] | 3327 | 29.18 | 19.06 | 556.1 | 884 | 92.8 | 33.7778 |  | 3100 | 29.93 | 22.98 | 687.7 | 865 |  |  |  |  | 3393 | 30.03 | 21.46 | 644.4 | 892 |  |  |  |  | 3260 | 30 | 20.52 | 615.6 | 809
[9 empty] | 74.5 | 4470 | 30.41 | 18.64 | 566.8 | 928 | [21 empty] | 3328 | 29.85 | 19.06 | 568.9 | 885 | 92.8 | 33.7778 |  | 3110 | 29.75 | 22.31 | 663.7 | 867 |  |  |  |  | 3394 | 30.03 | 21.24 | 637.8 | 893 |  |  |  | 0:54 | 3261 | 29.98 | 12.59 | 377.4 | 809
[9 empty] | 75 | 4500 | 29.91 | 17.09 | 511.1 | 933 | [21 empty] | 3329 | 32.15 | 0 | 0 | 885 | 92.8 | 33.7778 |  | 3120 | 29.68 | 21.32 | 632.7 | 869 |  |  |  |  | 3395 | 30.03 | 21.17 | 635.7 | 893 |  |  |  |  | 3262 | 32.5 | 0 | 0 | 809
[9 empty] | 75.5 | 4530 | 29.65 | 15.41 | 456.9 | 937 | [21 empty] | 3330 | 32.18 | 0 | 0 | 885 | 92.8 | 33.7778 |  | 3130 | 29.55 | 20.91 | 617.8 | 871 |  |  |  |  | 3396 | 30.03 | 21.16 | 635.4 | 893 |  |  |  |  | 3263 | 33.2 | 0 | 0 | 809
[9 empty] | 76 | 4560 | 29.33 | 14.69 | 430.8 | 940 | [21 empty] | 3331 | 32.45 | 0 | 0 | 885 | 92.8 | 33.7778 |  | 3140 | 29.35 | 20.73 | 604.4 | 872 |  |  |  |  | 3397 | 30.01 | 21.15 | 635.4 | 893
[9 empty] | 76.5 | 4590 | 29.03 | 14.3 | 415.1 | 944 | [21 empty] | 3332 | 32.62 | 0 | 0 | 885 | 92.8 | 33.7778 |  | 3150 | 29.25 | 20.01 | 585.2 | 874 |  |  |  |  | 3398 | 29.99 | 21.14 | 633.9 | 893
[9 empty] | 76.5167 | 4591 | 29.02 | 14.29 | 414.6 | 944 | [21 empty] | 3333 | 32.75 | 0 | 0 | 885 | 92.8 | 33.7778 |  | 3160 | 29.08 | 19.87 | 577.8 | 876 |  |  |  | 0:57 | 3399 | 30 | 21.13 | 633.9 | 894
[9 empty] | 76.5333 | 4592 | 29 | 14.29 | 414.4 | 944 | [21 empty] | 3334 | 32.75 | 0 | 0 | 885 | 92.8 | 33.7778 |  | 3170 | 28.97 | 19.32 | 559.7 | 877 |  |  |  |  | 3400 | 30 | 0 | 0 | 894
[9 empty] | 76.55 | 4593 | 28.98 | 14.28 | 413.8 | 944 | [21 empty] | 3335 | 32.92 | 0 | 0 | 885 | 92.8 | 33.7778 |  | 3180 | 28.95 | 18.61 | 538.7 | 879 |  |  |  |  | 3401 | 32.64 | 0 | 0 | 894
[9 empty] | 76.5667 | 4594 | 28.98 | 14.27 | 413.5 | 944 | [29 empty] | 3190 | 28.92 | 18.19 | 523.4 | 880 |  |  |  |  | 3409 | 33.33 | 0 | 0 | 894
[9 empty] | 76.5833 | 4595 | 30.87 | 14.27 | 440.5 | 945 | [29 empty] | 3191 | 28.91 | 18.05 | 521.8 | 880
[9 empty] | 76.6 | 4596 | 31.64 | 0.02 | 0.6 | 945 | [29 empty] | 3192 | 28.91 | 18.03 | 521.2 | 881
[9 empty] | 76.6167 | 4597 | 31.88 | 0 | 0 | 945 | [29 empty] | 3193 | 28.91 | 17.87 | 516.6 | 881
[9 empty] | 76.6333 | 4598 | 32.04 | 0 | 0 | 945 | [29 empty] | 3194 | 28.94 | 17.87 | 517.1 | 881
[9 empty] | 76.65 | 4599 | 32.04 | 0 | 0 | 945 | [29 empty] | 3195 | 31.78 | 0 | 0 | 881
[44 empty] | 3196 | 32.09 | 0 | 0 | 881
[44 empty] | 3197 | 32.09 | 0 | 0 | 881
[44 empty] | 3198 | 32.28 | 0 | 0 | 881
[44 empty] | 3199 | 32.41 | 0 | 0 | 881
[44 empty] | 3200 | 32.52 | 0 | 0 | 881
[44 empty] | 3201 | 32.52 | 0 | 0 | 881
[44 empty] | 3202 | 32.61 | 0 | 0 | 881
[44 empty] | 3203 | 32.69 | 0 | 0 | 881

## 60 Min Data
| Date | 2019-02-28 | Amb Temp | 58 |  | NL Volt | 40.95 | End Volt | 28.8
| Time | Voltage | Current | Power | Power | WattHr
0 | 0 | 40.89 | 0.02 | 0.8 | 0.8 | 0
0.016667 | 1 | 40.89 | 0.02 | 0.8 | 0.8 | 0
0.033333 | 2 | 40.89 | 0.02 | 0.8 | 0.8 | 0
0.05 | 3 | 40.89 | 0.02 | 0.8 | 0.8 | 0
0.066667 | 4 | 40.89 | 0.02 | 0.8 | 0.8 | 0
0.083333 | 5 | 40.89 | 0.02 | 0.8 | 0.8 | 0
0.1 | 6 | 40.89 | 0.02 | 0.8 | 0.8 | 0
0.11667 | 7 | 40.89 | 0.02 | 0.8 | 0.8 | 0
0.13333 | 8 | 40.89 | 0.02 | 0.8 | 0.8 | 0
0.15 | 9 | 40.89 | 12.23 | 500 | 500 | 0
0.16667 | 10 | 39.22 | 12.23 | 479.6 | 479.6 | 0
0.18333 | 11 | 39.22 | 26.8 | 1051 | 1051 | 0
0.2 | 12 | 38.93 | 27.31 | 1063 | 1063 | 0
0.21667 | 13 | 38.67 | 27.31 | 1056 | 1056 | 0
0.23333 | 14 | 38.43 | 27.26 | 1047 | 1047 | 1
0.25 | 15 | 38.43 | 27.03 | 1038 | 1038 | 1
0.26667 | 16 | 38.02 | 26.85 | 1020 | 1020 | 1
0.28333 | 17 | 38.02 | 26.72 | 1015 | 1015 | 2
0.3 | 18 | 37.85 | 26.72 | 1011 | 1011 | 2
0.31667 | 19 | 37.85 | 26.61 | 1007 | 1007 | 2
0.33333 | 20 | 37.72 | 25.77 | 972 | 972 | 2
0.5 | 30 | 37.13 | 25.49 | 946.4 | 946.4 | 5
1 | 60 | 37.04 | 26.11 | 967.1 | 967.1 | 13
2 | 120 | 37.16 | 26.21 | 973.9 | 973.9 | 30
3 | 180 | 37.17 | 26.23 | 974.9 | 974.9 | 46
4 | 240 | 37.16 | 26.23 | 974.7 | 974.7 | 61
5 | 300 | 37.15 | 26.23 | 974.4 | 974.4 | 78
6 | 360 | 37.13 | 26.33 | 977.6 | 977.6 | 94
7 | 420 | 37.11 | 26.22 | 973 | 973 | 110
8 | 480 | 37.08 | 26.19 | 971.1 | 971.1 | 127
9 | 540 | 37.04 | 26.18 | 969.7 | 969.7 | 143
10 | 600 | 37 | 26.15 | 967.5 | 967.5 | 159
11 | 660 | 36.96 | 26.12 | 965.3 | 965.3 | 174
12 | 720 | 36.92 | 26.1 | 963.6 | 963.6 | 191
13 | 780 | 36.87 | 26.07 | 961.2 | 961.2 | 207
14 | 840 | 36.83 | 26.04 | 959 | 959 | 223
15 | 900 | 36.78 | 26 | 956.2 | 956.2 | 239
16 | 960 | 36.73 | 25.97 | 953.8 | 953.8 | 255
17 | 1020 | 36.68 | 25.93 | 951.1 | 951.1 | 271
18 | 1080 | 36.61 | 26.38 | 965.7 | 965.7 | 286
19 | 1140 | 36.55 | 26.34 | 962.7 | 962.7 | 302
20 | 1200 | 36.49 | 26.3 | 959.6 | 959.6 | 318
21 | 1260 | 36.44 | 26.21 | 955 | 955 | 335
22 | 1320 | 36.38 | 26.22 | 953.8 | 953.8 | 351
23 | 1380 | 36.32 | 26.17 | 950.4 | 950.4 | 367
24 | 1440 | 36.26 | 26.13 | 947.4 | 947.4 | 383
25 | 1500 | 36.2 | 26.08 | 944 | 944 | 397
26 | 1560 | 36.13 | 26.04 | 940.8 | 940.8 | 413
27 | 1620 | 36.07 | 25.99 | 937.4 | 937.4 | 429
28 | 1680 | 36 | 25.95 | 934.2 | 934.2 | 445
29 | 1740 | 35.94 | 25.9 | 930.8 | 930.8 | 461
30 | 1800 | 35.84 | 26.56 | 951.9 | 951.9 | 476
31 | 1860 | 35.77 | 26.51 | 948.2 | 948.2 | 492
32 | 1920 | 35.7 | 26.46 | 944.6 | 944.6 | 507
33 | 1980 | 35.62 | 26.4 | 940.3 | 940.3 | 523
34 | 2040 | 35.55 | 26.34 | 936.3 | 936.3 | 539
35 | 2100 | 35.47 | 26.29 | 932.5 | 932.5 | 554
36 | 2160 | 35.39 | 26.22 | 927.9 | 927.9 | 570
37 | 2220 | 35.3 | 26.16 | 923.4 | 923.4 | 586
38 | 2280 | 35.22 | 26.1 | 919.2 | 919.2 | 601
39 | 2340 | 35.13 | 26.03 | 914.4 | 914.4 | 616
40 | 2400 | 35.04 | 25.97 | 909.9 | 909.9 | 631
41 | 2460 | 34.95 | 25.9 | 905.2 | 905.2 | 646
42 | 2520 | 34.86 | 25.83 | 900.4 | 900.4 | 661
43 | 2580 | 34.76 | 25.75 | 895 | 895 | 676
44 | 2640 | 34.66 | 25.68 | 890 | 890 | 691
45 | 2700 | 34.55 | 25.6 | 884.4 | 884.4 | 706
46 | 2760 | 34.44 | 25.51 | 878.5 | 878.5 | 721
47 | 2820 | 34.28 | 26.04 | 892.6 | 892.6 | 735
48 | 2880 | 34.15 | 25.99 | 887.5 | 887.5 | 750
49 | 2940 | 34 | 25.88 | 879.9 | 879.9 | 765
50 | 3000 | 33.85 | 25.76 | 871.9 | 871.9 | 780
51 | 3060 | 33.68 | 25.63 | 863.2 | 863.2 | 794
52 | 3120 | 33.49 | 25.49 | 853.6 | 853.6 | 809
53 | 3180 | 33.28 | 25.33 | 842.9 | 842.9 | 823
54 | 3240 | 32.99 | 25.72 | 848.5 | 848.5 | 837
55 | 3300 | 32.67 | 25.54 | 834.3 | 834.3 | 850
56 | 3360 | 32.25 | 25.2 | 812.7 | 812.7 | 864
57 | 3420 | 31.48 | 25.25 | 794.8 | 794.8 | 878
58 | 3480 | 30.12 | 21.89 | 659.3 | 659.3 | 890
58.5 | 3510 | 29.68 | 19.42 | 576.3 | 576.3 | 895
59 | 3540 | 29.26 | 17.92 | 524.3 | 524.3 | 900
59.1667 | 3550 | 29.11 | 17.81 | 517.4 | 517.4 | 901
59.1833 | 3551 | 29.06 | 17.79 | 516.9 | 516.9 | 902
59.2 | 3552 | 29.06 | 17.78 | 516.6 | 516.6 | 902
59.2167 | 3553 | 29.04 | 17.78 | 516.3 | 516.3 | 902
59.2333 | 3554 | 31.68 | 13.4 | 424.5 | 424.5 | 902
59.25 | 3555 | 32.12 | 0 | 0 | 0 | 902
59.2667 | 3556 | 32.12 | 0 | 0 | 0 | 902
59.2833 | 3557 | 32.33 | 0 | 0 | 0 | 902
59.3 | 3558 | 32.47 | 0 | 0 | 0 | 902
59.3167 | 3559 | 32.47 | 0 | 0 | 0 | 902
59.3333 | 3560 | 32.25 | 0 | 0 | 0 | 902